## Measurand
Fourier series
A full description of the information to be provided by the user is available in SimulateMeasurand_2.pdf.
Measurand | Voltage
Units | V
|  | PARAMETERS OF FOURIER COMPONENTS | [5 empty] | ADDITIVE NOISE
|  | Frequency |  | Amplitude |  | Phase
|  | Estimate (Hz) | Rel. unc. | Estimate | Rel. Unc. | Estimate (rad) | Rel. Unc. | Noise level
Sampling frequency (Hz) | 10000 | 15 | 0% | 1 | 0% | 0 | 0% | 1e-12
Total duration (s) | 0.5
Number of Fourier components | 1

## Observation
Observable process stimulated by measurand
A full description of the information to be provided by the user is available in CalculateObservable_2.pdf.
Observable | Pressure
Units | MPa
SYSTEM PARAMETERS
|  | Resonant | Q-factor
frequency (Hz)
|  | 10 | 3

## Sensor
Second order system
A full description of the information to be provided by the user is available in CalculateObservableOutputSignalEstimates_2.pdf.
|  |  | PARAMETERS |  | ADDITIVE NOISE
|  |  | Resonant | Q-factor
|  | Sensor | frequency (Hz) |  | Noise level
Number of sensors | 3 | 1 | 500 | 1 | 1e-12
Sampling frequency (Hz) | 10000 | 2 | 500 | 1 | 1e-12
Min. frequency for approx. | 5 | 3 | 10 | 1 | 3e-09
Max. frequency for approx. | 25
Quantization: - No. bits
- Saturation value

## Results
Seed: | 25 | 5 | 20 | 5
Time (s) | yIn | yEst | u(yEst) | LCS | yObs | ySensor1 | u(ySensor1) | ySensor2 | u(ySensor2) | ySensor3 | u(ySensor3)
0.0001 | 0.0094246 | 2.2687 | 1 | 1,2,3 | 2.3537e-11 | 9.6306e-06 | 1.2331e-05 | 7.0236e-06 | 1.2331e-05 | 2.0826e-05 | 2.0036e-05
0.0002 | 0.018848 | 2.2896 | 1 | 0,1,2,3 | 1.4117e-10 | -5.3132e-06 | 1.2331e-05 | 1.5079e-05 | 1.2331e-05 | -4.0484e-06 | 2.0036e-05
0.0003 | 0.028271 | 2.3094 | 0.99999 | 0,1,2,3 | 4.4683e-10 | -2.9039e-06 | 1.2331e-05 | 4.2605e-07 | 1.2331e-05 | 8.6754e-06 | 2.0036e-05
0.0004 | 0.03769 | 2.3237 | 0.99998 | 0,1,2,3 | 1.0342e-09 | -5.7143e-06 | 1.2331e-05 | -2.3837e-06 | 1.2331e-05 | -2.6285e-05 | 2.0036e-05
0.0005 | 0.047106 | 2.335 | 0.99994 | 0,1,2,3 | 1.9969e-09 | -1.3745e-05 | 1.2331e-05 | -1.0467e-05 | 1.2331e-05 | -6.9028e-06 | 2.0036e-05
0.0006 | 0.056519 | 2.3657 | 0.99989 | 0,1,2,3 | 3.428e-09 | 6.282e-06 | 1.2331e-05 | 1.1094e-05 | 1.2331e-05 | -1.0607e-05 | 2.0036e-05
0.0007 | 0.065926 | 2.4184 | 0.99983 | 0,1,2,3 | 5.4205e-09 | 1.3379e-05 | 1.2331e-05 | 2.5659e-05 | 1.2331e-05 | 5.1405e-05 | 2.0036e-05
0.0008 | 0.075327 | 2.4158 | 0.99973 | 0,1,2,3 | 8.0672e-09 | -1.6008e-05 | 1.2331e-05 | -1.7159e-07 | 1.2331e-05 | -1.3584e-05 | 2.0036e-05
0.0009 | 0.084721 | 2.4437 | 0.99961 | 0,1,2,3 | 1.146e-08 | -3.3278e-06 | 1.2331e-05 | 1.5846e-05 | 1.2331e-05 | 1.3511e-05 | 2.0036e-05
0.001 | 0.094108 | 2.4962 | 0.99944 | 0,1,2,3 | 1.5692e-08 | 2.2861e-05 | 1.2331e-05 | 2.0852e-05 | 1.2331e-05 | 1.6042e-05 | 2.0036e-05
0.0011 | 0.10349 | 2.475 | 0.99922 | 0,1,2,3 | 2.0855e-08 | -1.6886e-05 | 1.2331e-05 | -4.0635e-06 | 1.2331e-05 | 3.3765e-06 | 2.0036e-05
0.0012 | 0.11286 | 2.4793 | 0.99893 | 0,1,2,3 | 2.704e-08 | -1.4383e-05 | 1.2331e-05 | 1.3044e-05 | 1.2331e-05 | 4.7576e-06 | 2.0036e-05
0.0013 | 0.12222 | 2.458 | 0.99856 | 0,1,2,3 | 3.4338e-08 | -1.7387e-05 | 1.2331e-05 | -1.3307e-06 | 1.2331e-05 | -1.6024e-06 | 2.0036e-05
0.0014 | 0.13156 | 2.4308 | 0.99807 | 0,1,2,3 | 4.284e-08 | 2.7633e-07 | 1.2331e-05 | -2.1966e-05 | 1.2331e-05 | -8.9171e-06 | 2.0036e-05
0.0015 | 0.1409 | 2.4067 | 0.99745 | 0,1,2,3 | 5.2637e-08 | -3.8451e-06 | 1.2331e-05 | -3.1612e-05 | 1.2331e-05 | 2.719e-05 | 2.0036e-05
0.0016 | 0.15023 | 2.465 | 0.99667 | 0,1,2,3 | 6.3819e-08 | 1.8566e-06 | 1.2331e-05 | 3.6849e-06 | 1.2331e-05 | 2.9333e-05 | 2.0036e-05
0.0017 | 0.15954 | 2.5487 | 0.99569 | 0,1,2,3 | 7.6475e-08 | 1.6296e-05 | 1.2331e-05 | 7.9452e-06 | 1.2331e-05 | 1.6007e-05 | 2.0036e-05
0.0018 | 0.16883 | 2.5394 | 0.99449 | 0,1,2,3 | 9.0696e-08 | 9.4155e-06 | 1.2331e-05 | -3.3475e-06 | 1.2331e-05 | -3.2716e-05 | 2.0036e-05
0.0019 | 0.17812 | 2.5117 | 0.99302 | 0,1,2,3 | 1.0657e-07 | -2.1748e-06 | 1.2331e-05 | -7.2409e-06 | 1.2331e-05 | -1.0366e-05 | 2.0036e-05
0.002 | 0.18738 | 2.4803 | 0.99124 | 0,1,2,3 | 1.2418e-07 | 5.8828e-06 | 1.2331e-05 | -1.2997e-05 | 1.2331e-05 | -2.0986e-05 | 2.0036e-05
0.0021 | 0.19663 | 2.5461 | 0.98911 | 0,1,2,3 | 1.4363e-07 | -8.6473e-07 | 1.2331e-05 | 4.7924e-06 | 1.2331e-05 | 2.9161e-05 | 2.0036e-05
0.0022 | 0.20586 | 2.6008 | 0.98658 | 0,1,2,3 | 1.6499e-07 | 1.3201e-05 | 1.2331e-05 | 3.2309e-06 | 1.2331e-05 | -8.409e-06 | 2.0036e-05
0.0023 | 0.21508 | 2.5378 | 0.9836 | 0,1,2,3 | 1.8836e-07 | -1.66e-05 | 1.2331e-05 | -6.2818e-07 | 1.2331e-05 | 1.8174e-06 | 2.0036e-05
0.0024 | 0.22427 | 2.5983 | 0.98012 | 0,1,2,3 | 2.1382e-07 | 1.5368e-06 | 1.2331e-05 | 1.1193e-05 | 1.2331e-05 | 1.2934e-06 | 2.0036e-05
0.0025 | 0.23345 | 2.5587 | 0.9761 | 0,1,2,3 | 2.4146e-07 | -1.0768e-05 | 1.2331e-05 | 1.0488e-05 | 1.2331e-05 | -2.0741e-05 | 2.0036e-05
0.0026 | 0.2426 | 2.562 | 0.97148 | 0,1,2,3 | 2.7136e-07 | -6.8419e-06 | 1.2331e-05 | 7.2718e-06 | 1.2331e-05 | 1.5217e-06 | 2.0036e-05
0.0027 | 0.25173 | 2.4774 | 0.96621 | 0,1,2,3 | 3.0361e-07 | 2.6592e-06 | 1.2331e-05 | -1.0592e-05 | 1.2331e-05 | -2.0724e-05 | 2.0036e-05
0.0028 | 0.26084 | 2.3975 | 0.96025 | 0,1,2,3 | 3.383e-07 | -1.5123e-05 | 1.2331e-05 | 1.7721e-06 | 1.2331e-05 | -5.1995e-06 | 2.0036e-05
0.0029 | 0.26993 | 2.5068 | 0.95356 | 0,1,2,3 | 3.7551e-07 | -1.3831e-06 | 1.2331e-05 | 1.5574e-05 | 1.2331e-05 | 9.4869e-06 | 2.0036e-05
0.003 | 0.27899 | 2.7125 | 0.94611 | 0,1,2,3 | 4.1532e-07 | 3.3649e-05 | 1.2331e-05 | -5.1233e-06 | 1.2331e-05 | 1.9359e-05 | 2.0036e-05
0.0031 | 0.28803 | 2.6319 | 0.93786 | 0,1,2,3 | 4.5781e-07 | 6.4001e-07 | 1.2331e-05 | -1.5509e-05 | 1.2331e-05 | 2.1337e-05 | 2.0036e-05
0.0032 | 0.29704 | 2.632 | 0.92881 | 0,1,2,3 | 5.0308e-07 | -4.5399e-06 | 1.2331e-05 | 8.5278e-06 | 1.2331e-05 | 4.3334e-06 | 2.0036e-05
0.0033 | 0.30603 | 2.5037 | 0.91893 | 0,1,2,3 | 5.512e-07 | 7.9991e-06 | 1.2331e-05 | -6.8857e-06 | 1.2331e-05 | -3.5456e-05 | 2.0036e-05
0.0034 | 0.31499 | 2.438 | 0.90824 | 0,1,2,3 | 6.0225e-07 | 6.7893e-07 | 1.2331e-05 | -8.1657e-06 | 1.2331e-05 | 9.383e-06 | 2.0036e-05
0.0035 | 0.32392 | 2.3655 | 0.89674 | 0,1,2,3 | 6.5632e-07 | -1.105e-05 | 1.2331e-05 | 3.9335e-06 | 1.2331e-05 | 6.3654e-06 | 2.0036e-05
0.0036 | 0.33282 | 2.3456 | 0.88446 | 0,1,2,3 | 7.1348e-07 | -9.7498e-06 | 1.2331e-05 | 1.9205e-05 | 1.2331e-05 | -1.8651e-05 | 2.0036e-05
0.0037 | 0.34169 | 2.2022 | 0.87145 | 0,1,2,3 | 7.7382e-07 | -1.7693e-05 | 1.2331e-05 | 4.7206e-06 | 1.2331e-05 | -3.6881e-07 | 2.0036e-05
0.0038 | 0.35053 | 2.247 | 0.85774 | 0,1,2,3 | 8.3742e-07 | 1.2828e-06 | 1.2331e-05 | 1.2113e-05 | 1.2331e-05 | -8.4556e-06 | 2.0036e-05
0.0039 | 0.35935 | 2.4198 | 0.84341 | 0,1,2,3 | 9.0435e-07 | 8.1818e-06 | 1.2331e-05 | 3.1121e-05 | 1.2331e-05 | -3.0409e-05 | 2.0036e-05
0.004 | 0.36812 | 2.2775 | 0.82852 | 0,1,2,3 | 9.7469e-07 | -1.4459e-05 | 1.2331e-05 | -1.7108e-06 | 1.2331e-05 | 2.0598e-05 | 2.0036e-05
0.0041 | 0.37687 | 2.1367 | 0.81315 | 0,1,2,3 | 1.0485e-06 | 4.1694e-06 | 1.2331e-05 | -8.4506e-06 | 1.2331e-05 | -1.2382e-05 | 2.0036e-05
0.0042 | 0.38558 | 2.1991 | 0.79738 | 0,1,2,3 | 1.1259e-06 | 1.6598e-05 | 1.2331e-05 | -5.4721e-06 | 1.2331e-05 | 1.0551e-05 | 2.0036e-05
0.0043 | 0.39426 | 2.1665 | 0.78131 | 0,1,2,3 | 1.207e-06 | 9.8801e-06 | 1.2331e-05 | -1.0887e-06 | 1.2331e-05 | -9.2446e-06 | 2.0036e-05
0.0044 | 0.40291 | 2.088 | 0.76502 | 0,1,2,3 | 1.2917e-06 | 7.9249e-06 | 1.2331e-05 | -2.9007e-06 | 1.2331e-05 | -1.2716e-05 | 2.0036e-05
0.0045 | 0.41151 | 1.8789 | 0.74862 | 0,1,2,3 | 1.3803e-06 | -3.6272e-06 | 1.2331e-05 | -4.5909e-06 | 1.2331e-05 | -2.0667e-05 | 2.0036e-05
0.0046 | 0.42009 | 1.9546 | 0.73219 | 0,1,2,3 | 1.4727e-06 | 3.1849e-05 | 1.2331e-05 | -9.7883e-06 | 1.2331e-05 | -1.3011e-05 | 2.0036e-05
0.0047 | 0.42862 | 1.9021 | 0.71583 | 0,1,2,3 | 1.5691e-06 | -1.2036e-06 | 1.2331e-05 | -2.6795e-06 | 1.2331e-05 | 1.8515e-05 | 2.0036e-05
0.0048 | 0.43712 | 1.4759 | 0.69962 | 0,1,2,3 | 1.6695e-06 | -1.9704e-05 | 1.2331e-05 | -2.1671e-05 | 1.2331e-05 | -7.5256e-06 | 2.0036e-05
0.0049 | 0.44557 | 1.6061 | 0.68364 | 0,1,2,3 | 1.774e-06 | 4.4543e-06 | 1.2331e-05 | 1.1499e-05 | 1.2331e-05 | 1.3692e-05 | 2.0036e-05
0.005 | 0.45399 | 1.6428 | 0.66797 | 0,1,2,3 | 1.8826e-06 | 1.4414e-06 | 1.2331e-05 | 5.8248e-06 | 1.2331e-05 | 1.189e-05 | 2.0036e-05
0.0051 | 0.46237 | 1.5224 | 0.65268 | 0,1,2,3 | 1.9955e-06 | -1.5367e-05 | 1.2331e-05 | 1.3049e-05 | 1.2331e-05 | -1.4397e-05 | 2.0036e-05
0.0052 | 0.4707 | 1.1451 | 0.63782 | 0,1,2,3 | 2.1126e-06 | -1.4384e-05 | 1.2331e-05 | -2.8649e-05 | 1.2331e-05 | -2.6779e-06 | 2.0036e-05
0.0053 | 0.479 | 1.1718 | 0.62345 | 0,1,2,3 | 2.2342e-06 | 6.3035e-06 | 1.2331e-05 | 4.6232e-06 | 1.2331e-05 | -1.4544e-05 | 2.0036e-05
0.0054 | 0.48725 | 1.1253 | 0.60962 | 0,1,2,3 | 2.3602e-06 | 1.1328e-05 | 1.2331e-05 | -1.5397e-05 | 1.2331e-05 | 3.0503e-08 | 2.0036e-05
0.0055 | 0.49546 | 1.0119 | 0.59636 | 0,1,2,3 | 2.4907e-06 | -1.7515e-05 | 1.2331e-05 | 1.3279e-05 | 1.2331e-05 | -2.658e-05 | 2.0036e-05
0.0056 | 0.50362 | 0.93185 | 0.5837 | 0,1,2,3 | 2.6257e-06 | 4.9096e-06 | 1.2331e-05 | -2.3897e-05 | 1.2331e-05 | 2.0215e-05 | 2.0036e-05
0.0057 | 0.51174 | 0.90233 | 0.57168 | 0,1,2,3 | 2.7654e-06 | -1.167e-05 | 1.2331e-05 | 4.568e-06 | 1.2331e-05 | 5.2988e-06 | 2.0036e-05
0.0058 | 0.51982 | 0.9543 | 0.56029 | 0,1,2,3 | 2.9098e-06 | 2.2176e-05 | 1.2331e-05 | -1.127e-05 | 1.2331e-05 | -9.9567e-06 | 2.0036e-05
0.0059 | 0.52785 | 0.81836 | 0.54956 | 0,1,2,3 | 3.059e-06 | 6.8811e-06 | 1.2331e-05 | -2.1408e-05 | 1.2331e-05 | -1.8612e-05 | 2.0036e-05
0.006 | 0.53583 | 0.7319 | 0.5395 | 0,1,2,3 | 3.2131e-06 | -2.4711e-06 | 1.2331e-05 | -1.2799e-05 | 1.2331e-05 | -2.799e-06 | 2.0036e-05
0.0061 | 0.54376 | 0.76208 | 0.53009 | 0,1,2,3 | 3.372e-06 | 4.8587e-06 | 1.2331e-05 | 1.5427e-06 | 1.2331e-05 | -1.33e-05 | 2.0036e-05
0.0062 | 0.55165 | 0.88357 | 0.52134 | 0,1,2,3 | 3.5359e-06 | 7.0479e-06 | 1.2331e-05 | 5.8658e-06 | 1.2331e-05 | 1.294e-05 | 2.0036e-05
0.0063 | 0.55948 | 1.0167 | 0.51323 | 0,1,2,3 | 3.7048e-06 | 1.9577e-05 | 1.2331e-05 | -1.3036e-06 | 1.2331e-05 | 1.1984e-05 | 2.0036e-05
0.0064 | 0.56727 | 0.81441 | 0.50576 | 0,1,2,3 | 3.8788e-06 | -7.5209e-06 | 1.2331e-05 | -1.2477e-05 | 1.2331e-05 | -3.876e-05 | 2.0036e-05
0.0065 | 0.57501 | 0.88482 | 0.49891 | 0,1,2,3 | 4.0579e-06 | 1.9436e-06 | 1.2331e-05 | 1.2033e-05 | 1.2331e-05 | -6.9016e-06 | 2.0036e-05
0.0066 | 0.58269 | 0.98282 | 0.49265 | 0,1,2,3 | 4.2423e-06 | -4.7341e-06 | 1.2331e-05 | 1.8205e-05 | 1.2331e-05 | 1.3237e-05 | 2.0036e-05
0.0067 | 0.59032 | 0.89222 | 0.48698 | 0,1,2,3 | 4.4319e-06 | -1.6528e-06 | 1.2331e-05 | -1.5338e-06 | 1.2331e-05 | -3.3014e-05 | 2.0036e-05
0.0068 | 0.5979 | 0.75913 | 0.48186 | 0,1,2,3 | 4.6268e-06 | -8.9327e-06 | 1.2331e-05 | -4.4026e-06 | 1.2331e-05 | -3.4059e-05 | 2.0036e-05
0.0069 | 0.60543 | 0.78854 | 0.47728 | 0,1,2,3 | 4.8271e-06 | -1.7176e-07 | 1.2331e-05 | 2.5013e-06 | 1.2331e-05 | 3.7303e-06 | 2.0036e-05
0.007 | 0.61291 | 0.74563 | 0.4732 | 0,1,2,3 | 5.0328e-06 | 5.8095e-06 | 1.2331e-05 | -1.8682e-05 | 1.2331e-05 | 6.1559e-06 | 2.0036e-05
0.0071 | 0.62033 | 0.71063 | 0.4696 | 0,1,2,3 | 5.2441e-06 | -5.2459e-06 | 1.2331e-05 | 4.3497e-06 | 1.2331e-05 | -2.3732e-05 | 2.0036e-05
0.0072 | 0.62769 | 0.74722 | 0.46645 | 0,1,2,3 | 5.4608e-06 | -1.344e-05 | 1.2331e-05 | 1.2128e-05 | 1.2331e-05 | 1.6259e-05 | 2.0036e-05
0.0073 | 0.635 | 0.62431 | 0.46373 | 0,1,2,3 | 5.6832e-06 | -1.7972e-05 | 1.2331e-05 | -4.869e-06 | 1.2331e-05 | -1.7732e-05 | 2.0036e-05
0.0074 | 0.64225 | 0.81005 | 0.46141 | 0,1,2,3 | 5.9112e-06 | 3.2747e-05 | 1.2331e-05 | -4.4704e-06 | 1.2331e-05 | 2.3068e-05 | 2.0036e-05
0.0075 | 0.64945 | 0.83995 | 0.45945 | 0,1,2,3 | 6.1449e-06 | -2.6827e-06 | 1.2331e-05 | 3.4351e-06 | 1.2331e-05 | 1.4062e-05 | 2.0036e-05
0.0076 | 0.65659 | 0.77365 | 0.45784 | 0,1,2,3 | 6.3844e-06 | -5.6281e-06 | 1.2331e-05 | -4.1597e-06 | 1.2331e-05 | -1.4932e-05 | 2.0036e-05
0.0077 | 0.66367 | 0.91338 | 0.45768 | 0,1,2 | 6.6297e-06 | 8.4125e-06 | 1.2331e-05 | 2.2745e-05 | 1.2331e-05 | -4.9142e-05 | 2.0036e-05
0.0078 | 0.67069 | 0.85642 | 0.45646 | 0,1,2,3 | 6.8808e-06 | -7.8047e-06 | 1.2331e-05 | 5.7478e-06 | 1.2331e-05 | -2.4637e-05 | 2.0036e-05
0.0079 | 0.67765 | 0.9181 | 0.45554 | 0,1,2,3 | 7.1378e-06 | 3.5248e-08 | 1.2331e-05 | 1.5656e-05 | 1.2331e-05 | 5.9673e-07 | 2.0036e-05
0.008 | 0.68455 | 0.95277 | 0.45488 | 0,1,2,3 | 7.4007e-06 | 3.534e-06 | 1.2331e-05 | 7.553e-06 | 1.2331e-05 | 3.1778e-07 | 2.0036e-05
0.0081 | 0.69139 | 0.95589 | 0.45446 | 0,1,2,3 | 7.6697e-06 | -9.1813e-06 | 1.2331e-05 | 1.8419e-05 | 1.2331e-05 | -1.2089e-05 | 2.0036e-05
0.0082 | 0.69817 | 0.98091 | 0.45425 | 0,1,2,3 | 7.9446e-06 | 3.9694e-06 | 1.2331e-05 | 2.6058e-06 | 1.2331e-05 | 1.0527e-05 | 2.0036e-05
0.0083 | 0.70488 | 1.0194 | 0.45422 | 0,1,2,3 | 8.2257e-06 | 4.7244e-06 | 1.2331e-05 | 1.3753e-05 | 1.2331e-05 | -9.2492e-06 | 2.0036e-05
0.0084 | 0.71154 | 1.0179 | 0.45436 | 0,1,2,3 | 8.5128e-06 | 8.6309e-06 | 1.2331e-05 | 2.5977e-06 | 1.2331e-05 | -1.3176e-05 | 2.0036e-05
0.0085 | 0.71813 | 1.0322 | 0.45462 | 0,1,2,3 | 8.8061e-06 | 7.02e-06 | 1.2331e-05 | 6.351e-06 | 1.2331e-05 | -6.9645e-06 | 2.0036e-05
0.0086 | 0.72465 | 1.0314 | 0.455 | 0,1,2,3 | 9.1057e-06 | 5.4188e-06 | 1.2331e-05 | -1.7898e-06 | 1.2331e-05 | 1.0782e-05 | 2.0036e-05
0.0087 | 0.73112 | 1.169 | 0.45645 | 0,1,2 | 9.4114e-06 | 8.2863e-06 | 1.2331e-05 | 3.3259e-05 | 1.2331e-05 | -3.876e-05 | 2.0036e-05
0.0088 | 0.73751 | 1.2154 | 0.45683 | 0,1,2,3 | 9.7235e-06 | 2.1497e-05 | 1.2331e-05 | 4.8953e-06 | 1.2331e-05 | -6.3489e-06 | 2.0036e-05
0.0089 | 0.74385 | 1.2806 | 0.45728 | 0,1,2,3 | 1.0042e-05 | 1.5466e-05 | 1.2331e-05 | 1.5587e-05 | 1.2331e-05 | -1.3462e-06 | 2.0036e-05
0.009 | 0.75011 | 1.3233 | 0.45779 | 0,1,2,3 | 1.0367e-05 | 1.6742e-05 | 1.2331e-05 | 1.1434e-05 | 1.2331e-05 | -2.9079e-06 | 2.0036e-05
0.0091 | 0.75631 | 1.1639 | 0.45834 | 0,1,2,3 | 1.0698e-05 | 3.7039e-06 | 1.2331e-05 | -1.6876e-05 | 1.2331e-05 | -2.5698e-05 | 2.0036e-05
0.0092 | 0.76244 | 1.2722 | 0.4589 | 0,1,2,3 | 1.1035e-05 | 1.001e-05 | 1.2331e-05 | 2.818e-05 | 1.2331e-05 | 1.3029e-05 | 2.0036e-05
0.0093 | 0.76851 | 1.2436 | 0.45946 | 0,1,2,3 | 1.1379e-05 | 1.4648e-05 | 1.2331e-05 | -4.0303e-06 | 1.2331e-05 | 1.4687e-06 | 2.0036e-05
0.0094 | 0.7745 | 1.17 | 0.46001 | 0,1,2,3 | 1.173e-05 | 1.5375e-05 | 1.2331e-05 | 1.6163e-06 | 1.2331e-05 | -4.4957e-05 | 2.0036e-05
0.0095 | 0.78043 | 1.2023 | 0.46052 | 0,1,2,3 | 1.2087e-05 | 1.1277e-05 | 1.2331e-05 | 1.5062e-05 | 1.2331e-05 | 1.8164e-07 | 2.0036e-05
0.0096 | 0.78629 | 1.269 | 0.46099 | 0,1,2,3 | 1.245e-05 | 2.3431e-06 | 1.2331e-05 | 2.478e-05 | 1.2331e-05 | 2.5257e-05 | 2.0036e-05
0.0097 | 0.79208 | 1.3332 | 0.4614 | 0,1,2,3 | 1.2821e-05 | 1.6244e-05 | 1.2331e-05 | 1.2371e-05 | 1.2331e-05 | 2.5719e-05 | 2.0036e-05
0.0098 | 0.79779 | 1.3167 | 0.46173 | 0,1,2,3 | 1.3197e-05 | 2.6615e-05 | 1.2331e-05 | -1.7861e-06 | 1.2331e-05 | -1.214e-05 | 2.0036e-05
0.0099 | 0.80344 | 1.3302 | 0.46199 | 0,1,2,3 | 1.3581e-05 | -7.0343e-08 | 1.2331e-05 | 1.7941e-05 | 1.2331e-05 | 2.8149e-05 | 2.0036e-05
0.01 | 0.80902 | 1.3185 | 0.46215 | 0,1,2,3 | 1.3971e-05 | 1.6109e-06 | 1.2331e-05 | 1.8945e-05 | 1.2331e-05 | 7.9569e-06 | 2.0036e-05
0.0101 | 0.81452 | 1.361 | 0.4622 | 0,1,2,3 | 1.4368e-05 | 1.2247e-05 | 1.2331e-05 | 2.846e-05 | 1.2331e-05 | -7.1207e-06 | 2.0036e-05
0.0102 | 0.81995 | 1.3479 | 0.46215 | 0,1,2,3 | 1.4771e-05 | 1.6498e-05 | 1.2331e-05 | 2.0931e-05 | 1.2331e-05 | -2.971e-05 | 2.0036e-05
0.0103 | 0.82531 | 1.3632 | 0.46197 | 0,1,2,3 | 1.5182e-05 | 3.7387e-05 | 1.2331e-05 | -6.3661e-06 | 1.2331e-05 | 8.1738e-06 | 2.0036e-05
0.0104 | 0.8306 | 1.3455 | 0.46167 | 0,1,2,3 | 1.5599e-05 | 3.5669e-06 | 1.2331e-05 | 2.9616e-05 | 1.2331e-05 | -1.4912e-05 | 2.0036e-05
0.0105 | 0.83581 | 1.294 | 0.46123 | 0,1,2,3 | 1.6023e-05 | 1.5076e-05 | 1.2331e-05 | 1.4117e-05 | 1.2331e-05 | -2.3788e-05 | 2.0036e-05
0.0106 | 0.84094 | 1.2071 | 0.46066 | 0,1,2,3 | 1.6453e-05 | 2.1553e-05 | 1.2331e-05 | -8.9185e-06 | 1.2331e-05 | -1.8939e-06 | 2.0036e-05
0.0107 | 0.84601 | 1.1828 | 0.45994 | 0,1,2,3 | 1.6891e-05 | 1.2678e-05 | 1.2331e-05 | 8.7587e-06 | 1.2331e-05 | 1.3967e-05 | 2.0036e-05
0.0108 | 0.85099 | 1.2131 | 0.45907 | 0,1,2,3 | 1.7335e-05 | 1.0684e-05 | 1.2331e-05 | 2.9102e-05 | 1.2331e-05 | 2.2568e-06 | 2.0036e-05
0.0109 | 0.85591 | 1.1691 | 0.45806 | 0,1,2,3 | 1.7786e-05 | 2.5378e-05 | 1.2331e-05 | 4.1062e-06 | 1.2331e-05 | -1.299e-05 | 2.0036e-05
0.011 | 0.86074 | 1.175 | 0.45689 | 0,1,2,3 | 1.8244e-05 | 2.8628e-05 | 1.2331e-05 | 1.4208e-05 | 1.2331e-05 | -1.5572e-05 | 2.0036e-05
0.0111 | 0.8655 | 1.0476 | 0.45556 | 0,1,2,3 | 1.8709e-05 | 1.5508e-05 | 1.2331e-05 | -9.5312e-06 | 1.2331e-05 | 1.663e-06 | 2.0036e-05
0.0112 | 0.87018 | 0.91421 | 0.45408 | 0,1,2,3 | 1.9181e-05 | 5.3048e-06 | 1.2331e-05 | 1.1835e-05 | 1.2331e-05 | -3.4278e-05 | 2.0036e-05
0.0113 | 0.87479 | 0.91759 | 0.45245 | 0,1,2,3 | 1.966e-05 | 5.2741e-06 | 1.2331e-05 | 3.5899e-05 | 1.2331e-05 | -1.5778e-05 | 2.0036e-05
0.0114 | 0.87932 | 1.1373 | 0.45066 | 0,1,2,3 | 2.0146e-05 | 3.3196e-05 | 1.2331e-05 | 3.7809e-05 | 1.2331e-05 | 4.2833e-05 | 2.0036e-05
0.0115 | 0.88377 | 1.0852 | 0.44872 | 0,1,2,3 | 2.0639e-05 | 1.8044e-05 | 1.2331e-05 | 1.1658e-05 | 1.2331e-05 | -3.0513e-06 | 2.0036e-05
0.0116 | 0.88814 | 1.2717 | 0.44662 | 0,1,2,3 | 2.1138e-05 | 2.4567e-05 | 1.2331e-05 | 4.9024e-05 | 1.2331e-05 | 2.9454e-05 | 2.0036e-05
0.0117 | 0.89243 | 1.2905 | 0.44438 | 0,1,2,3 | 2.1645e-05 | 3.35e-05 | 1.2331e-05 | 1.9359e-05 | 1.2331e-05 | -6.9e-06 | 2.0036e-05
0.0118 | 0.89664 | 1.1407 | 0.44199 | 0,1,2,3 | 2.2159e-05 | -1.2752e-05 | 1.2331e-05 | 1.2542e-05 | 1.2331e-05 | 3.4072e-05 | 2.0036e-05
0.0119 | 0.90077 | 1.0575 | 0.43946 | 0,1,2,3 | 2.2679e-05 | 1.2924e-05 | 1.2331e-05 | 1.7071e-05 | 1.2331e-05 | -8.0873e-06 | 2.0036e-05
0.012 | 0.90483 | 1.0959 | 0.43679 | 0,1,2,3 | 2.3207e-05 | 3.5911e-05 | 1.2331e-05 | 2.8245e-05 | 1.2331e-05 | -2.3811e-05 | 2.0036e-05
0.0121 | 0.9088 | 1.1253 | 0.43399 | 0,1,2,3 | 2.3742e-05 | 2.0997e-05 | 1.2331e-05 | 1.9143e-05 | 1.2331e-05 | 3.9437e-05 | 2.0036e-05
0.0122 | 0.91269 | 1.1213 | 0.43106 | 0,1,2,3 | 2.4283e-05 | 3.4091e-05 | 1.2331e-05 | 1.3536e-05 | 1.2331e-05 | 4.2706e-06 | 2.0036e-05
0.0123 | 0.9165 | 1.2182 | 0.428 | 0,1,2,3 | 2.4832e-05 | 3.2641e-05 | 1.2331e-05 | 3.4436e-05 | 1.2331e-05 | 1.8701e-05 | 2.0036e-05
0.0124 | 0.92023 | 1.3973 | 0.42483 | 0,1,2,3 | 2.5387e-05 | 5.3377e-05 | 1.2331e-05 | 3.5107e-05 | 1.2331e-05 | 2.1784e-05 | 2.0036e-05
0.0125 | 0.92388 | 1.4033 | 0.42154 | 0,1,2,3 | 2.595e-05 | 3.5137e-05 | 1.2331e-05 | 2.6025e-05 | 1.2331e-05 | -2.3332e-07 | 2.0036e-05
0.0126 | 0.92745 | 1.3658 | 0.41815 | 0,1,2,3 | 2.652e-05 | 2.7543e-05 | 1.2331e-05 | 2.5092e-05 | 1.2331e-05 | 1.0509e-07 | 2.0036e-05
0.0127 | 0.93093 | 1.3318 | 0.41466 | 0,1,2,3 | 2.7096e-05 | 2.552e-05 | 1.2331e-05 | 1.9087e-05 | 1.2331e-05 | 2.6053e-05 | 2.0036e-05
0.0128 | 0.93433 | 1.2727 | 0.41108 | 0,1,2,3 | 2.768e-05 | 1.8485e-05 | 1.2331e-05 | 3.3141e-05 | 1.2331e-05 | -5.4812e-06 | 2.0036e-05
0.0129 | 0.93765 | 1.2498 | 0.40741 | 0,1,2,3 | 2.8271e-05 | 2.6257e-05 | 1.2331e-05 | 2.991e-05 | 1.2331e-05 | 6.7256e-06 | 2.0036e-05
0.013 | 0.94088 | 1.2118 | 0.40366 | 0,1,2,3 | 2.8868e-05 | 2.4893e-05 | 1.2331e-05 | 2.3342e-05 | 1.2331e-05 | 2.1377e-05 | 2.0036e-05
0.0131 | 0.94403 | 1.1127 | 0.39983 | 0,1,2,3 | 2.9473e-05 | 2.9992e-05 | 1.2331e-05 | 1.2642e-05 | 1.2331e-05 | -2.6595e-07 | 2.0036e-05
0.0132 | 0.9471 | 1.1857 | 0.39594 | 0,1,2,3 | 3.0084e-05 | 4.2436e-05 | 1.2331e-05 | 4.3128e-05 | 1.2331e-05 | -4.4749e-06 | 2.0036e-05
0.0133 | 0.95008 | 1.1273 | 0.39198 | 0,1,2,3 | 3.0703e-05 | 4.3053e-05 | 1.2331e-05 | 8.0555e-06 | 1.2331e-05 | 1.0222e-05 | 2.0036e-05
0.0134 | 0.95298 | 1.1504 | 0.38797 | 0,1,2,3 | 3.1328e-05 | 3.4902e-05 | 1.2331e-05 | 4.2124e-05 | 1.2331e-05 | -4.0951e-06 | 2.0036e-05
0.0135 | 0.95579 | 1.2817 | 0.38515 | 0,1,2 | 3.1961e-05 | 5.4025e-05 | 1.2331e-05 | 3.8411e-05 | 1.2331e-05 | -3.0276e-05 | 2.0036e-05
0.0136 | 0.95852 | 1.0904 | 0.38087 | 0,1,2,3 | 3.26e-05 | 1.3166e-05 | 1.2331e-05 | 1.9036e-05 | 1.2331e-05 | -8.068e-06 | 2.0036e-05
0.0137 | 0.96117 | 0.98055 | 0.37657 | 0,1,2,3 | 3.3246e-05 | 1.1875e-05 | 1.2331e-05 | 3.21e-05 | 1.2331e-05 | 7.9098e-06 | 2.0036e-05
0.0138 | 0.96372 | 0.92839 | 0.37226 | 0,1,2,3 | 3.3899e-05 | 3.7969e-05 | 1.2331e-05 | 2.3671e-05 | 1.2331e-05 | -2.5134e-06 | 2.0036e-05
0.0139 | 0.9662 | 0.96867 | 0.36916 | 0,1,2 | 3.4559e-05 | 2.3636e-05 | 1.2331e-05 | 4.8979e-05 | 1.2331e-05 | -3.7687e-05 | 2.0036e-05
0.014 | 0.96858 | 1.0412 | 0.36466 | 0,1,2,3 | 3.5226e-05 | 3.8433e-05 | 1.2331e-05 | 4.2402e-05 | 1.2331e-05 | 3.8056e-05 | 2.0036e-05
0.0141 | 0.97088 | 0.7885 | 0.36018 | 0,1,2,3 | 3.59e-05 | 5.1567e-06 | 1.2331e-05 | 2.0732e-05 | 1.2331e-05 | -2.8346e-05 | 2.0036e-05
0.0142 | 0.9731 | 0.72803 | 0.35571 | 0,1,2,3 | 3.658e-05 | 2.1539e-05 | 1.2331e-05 | 3.6914e-05 | 1.2331e-05 | 6.1373e-06 | 2.0036e-05
0.0143 | 0.97523 | 0.70396 | 0.35127 | 0,1,2,3 | 3.7268e-05 | 4.1927e-05 | 1.2331e-05 | 3.5924e-05 | 1.2331e-05 | -1.9549e-05 | 2.0036e-05
0.0144 | 0.97727 | 0.70027 | 0.34686 | 0,1,2,3 | 3.7962e-05 | 4.1914e-05 | 1.2331e-05 | 3.6488e-05 | 1.2331e-05 | -4.1797e-06 | 2.0036e-05
0.0145 | 0.97922 | 0.68595 | 0.34247 | 0,1,2,3 | 3.8663e-05 | 2.9717e-05 | 1.2331e-05 | 4.0319e-05 | 1.2331e-05 | 1.413e-05 | 2.0036e-05
0.0146 | 0.98109 | 0.73027 | 0.3381 | 0,1,2,3 | 3.9371e-05 | 4.2433e-05 | 1.2331e-05 | 5.276e-05 | 1.2331e-05 | -6.8553e-06 | 2.0036e-05
0.0147 | 0.98287 | 0.72874 | 0.33376 | 0,1,2,3 | 4.0085e-05 | 3.5609e-05 | 1.2331e-05 | 4.2264e-05 | 1.2331e-05 | 1.24e-05 | 2.0036e-05
0.0148 | 0.98456 | 0.70432 | 0.32946 | 0,1,2,3 | 4.0806e-05 | 3.8201e-05 | 1.2331e-05 | 3.6251e-05 | 1.2331e-05 | 8.5638e-06 | 2.0036e-05
0.0149 | 0.98617 | 0.55063 | 0.32518 | 0,1,2,3 | 4.1534e-05 | 1.8789e-05 | 1.2331e-05 | 2.8445e-05 | 1.2331e-05 | -1.4091e-05 | 2.0036e-05
0.015 | 0.98769 | 0.56805 | 0.32094 | 0,1,2,3 | 4.2268e-05 | 5.4894e-05 | 1.2331e-05 | 3.4638e-05 | 1.2331e-05 | -2.0331e-06 | 2.0036e-05
0.0151 | 0.98912 | 0.57164 | 0.31673 | 0,1,2,3 | 4.3009e-05 | 5.2419e-05 | 1.2331e-05 | 3.6962e-05 | 1.2331e-05 | -7.1501e-06 | 2.0036e-05
0.0152 | 0.99046 | 0.57091 | 0.31255 | 0,1,2,3 | 4.3757e-05 | 4.3735e-05 | 1.2331e-05 | 4.2633e-05 | 1.2331e-05 | 1.6602e-06 | 2.0036e-05
0.0153 | 0.99172 | 0.62362 | 0.30841 | 0,1,2,3 | 4.4511e-05 | 3.7673e-05 | 1.2331e-05 | 6.3567e-05 | 1.2331e-05 | 8.762e-06 | 2.0036e-05
0.0154 | 0.99288 | 0.64359 | 0.30534 | 0,1,2 | 4.5272e-05 | 5.4494e-05 | 1.2331e-05 | 2.8566e-05 | 1.2331e-05 | -2.494e-05 | 2.0036e-05
0.0155 | 0.99396 | 0.54147 | 0.30114 | 0,1,2,3 | 4.6039e-05 | 4.0363e-05 | 1.2331e-05 | 2.0894e-05 | 1.2331e-05 | 2.9554e-06 | 2.0036e-05
0.0156 | 0.99495 | 0.57774 | 0.29699 | 0,1,2,3 | 4.6813e-05 | 4.9584e-05 | 1.2331e-05 | 4.9487e-05 | 1.2331e-05 | 1.2954e-05 | 2.0036e-05
0.0157 | 0.99585 | 0.52766 | 0.2929 | 0,1,2,3 | 4.7593e-05 | 3.0778e-05 | 1.2331e-05 | 3.7681e-05 | 1.2331e-05 | 2.8867e-05 | 2.0036e-05
0.0158 | 0.99667 | 0.50849 | 0.28886 | 0,1,2,3 | 4.838e-05 | 3.8477e-05 | 1.2331e-05 | 4.4098e-05 | 1.2331e-05 | 1.8001e-05 | 2.0036e-05
0.0159 | 0.99739 | 0.52022 | 0.28487 | 0,1,2,3 | 4.9172e-05 | 3.1853e-05 | 1.2331e-05 | 6.2788e-05 | 1.2331e-05 | 1.526e-05 | 2.0036e-05
0.016 | 0.99803 | 0.64065 | 0.28189 | 0,1,2 | 4.9971e-05 | 6.2034e-05 | 1.2331e-05 | 6.0147e-05 | 1.2331e-05 | -9.2627e-06 | 2.0036e-05
0.0161 | 0.99857 | 0.63357 | 0.27884 | 0,1,2 | 5.0777e-05 | 5.4499e-05 | 1.2331e-05 | 2.9996e-05 | 1.2331e-05 | -1.5559e-05 | 2.0036e-05
0.0162 | 0.99903 | 0.67746 | 0.27477 | 0,1,2,3 | 5.1589e-05 | 4.9513e-05 | 1.2331e-05 | 5.6842e-05 | 1.2331e-05 | 3.391e-05 | 2.0036e-05
0.0163 | 0.9994 | 0.52752 | 0.27078 | 0,1,2,3 | 5.2406e-05 | 3.5068e-05 | 1.2331e-05 | 2.2368e-05 | 1.2331e-05 | -2.1428e-06 | 2.0036e-05
0.0164 | 0.99968 | 0.56059 | 0.26686 | 0,1,2,3 | 5.323e-05 | 4.4518e-05 | 1.2331e-05 | 6.4955e-05 | 1.2331e-05 | 1.8972e-05 | 2.0036e-05
0.0165 | 0.99988 | 0.60006 | 0.26392 | 0,1,2 | 5.406e-05 | 6.6994e-05 | 1.2331e-05 | 3.747e-05 | 1.2331e-05 | -4.0868e-05 | 2.0036e-05
0.0166 | 0.99998 | 0.59038 | 0.26003 | 0,1,2,3 | 5.4897e-05 | 6.2021e-05 | 1.2331e-05 | 3.525e-05 | 1.2331e-05 | 2.5889e-05 | 2.0036e-05
0.0167 | 1 | 0.55711 | 0.25622 | 0,1,2,3 | 5.5739e-05 | 4.2453e-05 | 1.2331e-05 | 4.3654e-05 | 1.2331e-05 | 3.6653e-05 | 2.0036e-05
0.0168 | 0.99992 | 0.61682 | 0.25335 | 0,1,2 | 5.6587e-05 | 5.7481e-05 | 1.2331e-05 | 5.9119e-05 | 1.2331e-05 | -1.3219e-05 | 2.0036e-05
0.0169 | 0.99976 | 0.54084 | 0.24959 | 0,1,2,3 | 5.7441e-05 | 5.1276e-05 | 1.2331e-05 | 4.0678e-05 | 1.2331e-05 | -1.0121e-05 | 2.0036e-05
0.017 | 0.99951 | 0.60728 | 0.2459 | 0,1,2,3 | 5.8301e-05 | 7.2524e-05 | 1.2331e-05 | 5.9678e-05 | 1.2331e-05 | 2.2502e-05 | 2.0036e-05
0.0171 | 0.99917 | 0.59583 | 0.2423 | 0,1,2,3 | 5.9167e-05 | 5.6445e-05 | 1.2331e-05 | 3.9273e-05 | 1.2331e-05 | 5.0928e-05 | 2.0036e-05
0.0172 | 0.99874 | 0.70907 | 0.23958 | 0,1,2 | 6.0038e-05 | 7.2441e-05 | 1.2331e-05 | 7.2964e-05 | 1.2331e-05 | 3.7479e-06 | 2.0036e-05
0.0173 | 0.99822 | 0.64355 | 0.23602 | 0,1,2,3 | 6.0915e-05 | 5.3823e-05 | 1.2331e-05 | 4.8758e-05 | 1.2331e-05 | -6.2081e-06 | 2.0036e-05
0.0174 | 0.99761 | 0.50985 | 0.23465 | 0,1,3 | 6.1798e-05 | 1.7419e-05 | 1.2331e-05 | 6.8245e-05 | 1.2331e-05 | 1.148e-05 | 2.0036e-05
0.0175 | 0.99692 | 0.56098 | 0.23098 | 0,1,2,3 | 6.2687e-05 | 6.6121e-05 | 1.2331e-05 | 7.2246e-05 | 1.2331e-05 | 1.481e-05 | 2.0036e-05
0.0176 | 0.99613 | 0.55461 | 0.22741 | 0,1,2,3 | 6.3581e-05 | 6.464e-05 | 1.2331e-05 | 5.8777e-05 | 1.2331e-05 | 2.8375e-06 | 2.0036e-05
0.0177 | 0.99526 | 0.60796 | 0.22394 | 0,1,2,3 | 6.448e-05 | 7.2629e-05 | 1.2331e-05 | 7.1651e-05 | 1.2331e-05 | 1.6962e-05 | 2.0036e-05
0.0178 | 0.9943 | 0.67538 | 0.22131 | 0,1,2 | 6.5386e-05 | 7.0063e-05 | 1.2331e-05 | 6.9345e-05 | 1.2331e-05 | 6.7852e-06 | 2.0036e-05
0.0179 | 0.99325 | 0.64045 | 0.21793 | 0,1,2,3 | 6.6296e-05 | 5.7034e-05 | 1.2331e-05 | 5.9478e-05 | 1.2331e-05 | 1.2693e-05 | 2.0036e-05
0.018 | 0.99211 | 0.62741 | 0.21464 | 0,1,2,3 | 6.7212e-05 | 4.0045e-05 | 1.2331e-05 | 7.7166e-05 | 1.2331e-05 | 3.7381e-05 | 2.0036e-05
0.0181 | 0.99089 | 0.65065 | 0.21213 | 0,1,2 | 6.8133e-05 | 5.646e-05 | 1.2331e-05 | 7.0445e-05 | 1.2331e-05 | -2.046e-05 | 2.0036e-05
0.0182 | 0.98958 | 0.69623 | 0.20962 | 0,1,2 | 6.9059e-05 | 6.2646e-05 | 1.2331e-05 | 7.6468e-05 | 1.2331e-05 | -2.6473e-05 | 2.0036e-05
0.0183 | 0.98817 | 0.724 | 0.2071 | 0,1,2 | 6.999e-05 | 7.0513e-05 | 1.2331e-05 | 6.377e-05 | 1.2331e-05 | 6.0315e-06 | 2.0036e-05
0.0184 | 0.98669 | 0.68939 | 0.20457 | 0,1,2 | 7.0927e-05 | 5.3416e-05 | 1.2331e-05 | 5.5393e-05 | 1.2331e-05 | -2.0835e-05 | 2.0036e-05
0.0185 | 0.98511 | 0.63677 | 0.20137 | 0,1,2,3 | 7.1868e-05 | 6.6559e-05 | 1.2331e-05 | 5.1825e-05 | 1.2331e-05 | 1.5783e-05 | 2.0036e-05
0.0186 | 0.98345 | 0.63771 | 0.19827 | 0,1,2,3 | 7.2815e-05 | 6.3387e-05 | 1.2331e-05 | 7.3858e-05 | 1.2331e-05 | 3.1867e-05 | 2.0036e-05
0.0187 | 0.98169 | 0.66127 | 0.1959 | 0,1,2 | 7.3766e-05 | 7.597e-05 | 1.2331e-05 | 6.2411e-05 | 1.2331e-05 | 3.038e-07 | 2.0036e-05
0.0188 | 0.97986 | 0.81091 | 0.19353 | 0,1,2 | 7.4722e-05 | 0.00010167 | 1.2331e-05 | 9.9817e-05 | 1.2331e-05 | 4.3697e-06 | 2.0036e-05
0.0189 | 0.97793 | 0.89786 | 0.19116 | 0,1,2 | 7.5683e-05 | 7.9942e-05 | 1.2331e-05 | 9.8026e-05 | 1.2331e-05 | 1.079e-05 | 2.0036e-05
0.019 | 0.97592 | 0.9019 | 0.18881 | 0,1,2 | 7.6649e-05 | 6.2089e-05 | 1.2331e-05 | 8.0133e-05 | 1.2331e-05 | -6.393e-07 | 2.0036e-05
0.0191 | 0.97382 | 0.9769 | 0.18646 | 0,1,2 | 7.7619e-05 | 7.6268e-05 | 1.2331e-05 | 0.00010336 | 1.2331e-05 | -5.7506e-06 | 2.0036e-05
0.0192 | 0.97163 | 1.0018 | 0.18412 | 0,1,2 | 7.8594e-05 | 7.849e-05 | 1.2331e-05 | 8.0708e-05 | 1.2331e-05 | 4.6098e-06 | 2.0036e-05
0.0193 | 0.96936 | 1.0067 | 0.1818 | 0,1,2 | 7.9573e-05 | 8.0373e-05 | 1.2331e-05 | 7.1638e-05 | 1.2331e-05 | -2.4908e-05 | 2.0036e-05
0.0194 | 0.967 | 1.0111 | 0.1795 | 0,1,2 | 8.0557e-05 | 8.6329e-05 | 1.2331e-05 | 6.7801e-05 | 1.2331e-05 | 1.5994e-05 | 2.0036e-05
0.0195 | 0.96456 | 1.019 | 0.17721 | 0,1,2 | 8.1545e-05 | 7.3854e-05 | 1.2331e-05 | 8.4426e-05 | 1.2331e-05 | 1.0162e-05 | 2.0036e-05
0.0196 | 0.96203 | 1.0327 | 0.17495 | 0,1,2 | 8.2537e-05 | 7.9017e-05 | 1.2331e-05 | 8.4802e-05 | 1.2331e-05 | 4.2757e-06 | 2.0036e-05
0.0197 | 0.95941 | 1.0005 | 0.17271 | 0,1,2 | 8.3533e-05 | 7.3485e-05 | 1.2331e-05 | 6.8492e-05 | 1.2331e-05 | -7.1358e-06 | 2.0036e-05
0.0198 | 0.95671 | 0.92898 | 0.17144 | 0,1,3 | 8.4534e-05 | 6.7087e-05 | 1.2331e-05 | 0.00010986 | 1.2331e-05 | 1.527e-05 | 2.0036e-05
0.0199 | 0.95393 | 0.90973 | 0.16914 | 0,1,2 | 8.5539e-05 | 6.7815e-05 | 1.2331e-05 | 8.1979e-05 | 1.2331e-05 | -4.0465e-05 | 2.0036e-05
0.02 | 0.95106 | 0.88386 | 0.16631 | 0,1,2,3 | 8.6547e-05 | 8.2749e-05 | 1.2331e-05 | 7.3048e-05 | 1.2331e-05 | 5.769e-05 | 2.0036e-05
0.0201 | 0.9481 | 0.85934 | 0.16414 | 0,1,2 | 8.756e-05 | 6.4956e-05 | 1.2331e-05 | 8.4241e-05 | 1.2331e-05 | 6.1668e-06 | 2.0036e-05
0.0202 | 0.94506 | 0.83767 | 0.16201 | 0,1,2 | 8.8576e-05 | 5.8066e-05 | 1.2331e-05 | 9.3878e-05 | 1.2331e-05 | 5.8527e-06 | 2.0036e-05
0.0203 | 0.94194 | 0.81089 | 0.15989 | 0,1,2 | 8.9596e-05 | 5.7633e-05 | 1.2331e-05 | 9.2534e-05 | 1.2331e-05 | 7.5265e-06 | 2.0036e-05
0.0204 | 0.93873 | 0.8742 | 0.15781 | 0,1,2 | 9.0619e-05 | 0.00010444 | 1.2331e-05 | 9.9975e-05 | 1.2331e-05 | 1.3712e-05 | 2.0036e-05
0.0205 | 0.93544 | 0.86861 | 0.15525 | 0,1,2,3 | 9.1647e-05 | 8.7723e-05 | 1.2331e-05 | 9.5876e-05 | 1.2331e-05 | 4.3417e-05 | 2.0036e-05
0.0206 | 0.93207 | 0.9239 | 0.15328 | 0,1,2 | 9.2677e-05 | 9.2505e-05 | 1.2331e-05 | 0.000115 | 1.2331e-05 | -1.2681e-05 | 2.0036e-05
0.0207 | 0.92862 | 0.93711 | 0.15134 | 0,1,2 | 9.3711e-05 | 8.687e-05 | 1.2331e-05 | 9.9091e-05 | 1.2331e-05 | 2.997e-05 | 2.0036e-05
0.0208 | 0.92508 | 0.95724 | 0.14942 | 0,1,2 | 9.4749e-05 | 9.6205e-05 | 1.2331e-05 | 9.7071e-05 | 1.2331e-05 | 5.8255e-06 | 2.0036e-05
0.0209 | 0.92146 | 0.95069 | 0.14753 | 0,1,2 | 9.5789e-05 | 7.119e-05 | 1.2331e-05 | 0.00010819 | 1.2331e-05 | 1.179e-05 | 2.0036e-05
0.021 | 0.91775 | 0.96142 | 0.14566 | 0,1,2 | 9.6833e-05 | 0.00010439 | 1.2331e-05 | 8.8338e-05 | 1.2331e-05 | 1.1218e-05 | 2.0036e-05
0.0211 | 0.91397 | 0.96533 | 0.14381 | 0,1,2 | 9.788e-05 | 0.00010262 | 1.2331e-05 | 8.8506e-05 | 1.2331e-05 | 2.9433e-05 | 2.0036e-05
0.0212 | 0.91011 | 0.96797 | 0.14199 | 0,1,2 | 9.893e-05 | 0.00010021 | 1.2331e-05 | 9.2664e-05 | 1.2331e-05 | 1.5866e-05 | 2.0036e-05
0.0213 | 0.90616 | 0.97696 | 0.13977 | 0,1,2,3 | 9.9982e-05 | 0.00010274 | 1.2331e-05 | 0.00011295 | 1.2331e-05 | 5.3721e-05 | 2.0036e-05
0.0214 | 0.90213 | 1.0095 | 0.13804 | 0,1,2 | 0.00010104 | 0.000106 | 1.2331e-05 | 0.00011332 | 1.2331e-05 | 1.3184e-05 | 2.0036e-05
0.0215 | 0.89803 | 0.98276 | 0.13634 | 0,1,2 | 0.0001021 | 0.00010376 | 1.2331e-05 | 7.7516e-05 | 1.2331e-05 | 3.5727e-05 | 2.0036e-05
0.0216 | 0.89384 | 0.94514 | 0.13466 | 0,1,2 | 0.00010316 | 8.7226e-05 | 1.2331e-05 | 8.7412e-05 | 1.2331e-05 | 9.8361e-06 | 2.0036e-05
0.0217 | 0.88958 | 0.92494 | 0.133 | 0,1,2 | 0.00010422 | 0.00010378 | 1.2331e-05 | 8.4179e-05 | 1.2331e-05 | 3.6861e-05 | 2.0036e-05
0.0218 | 0.88523 | 0.97212 | 0.13136 | 0,1,2 | 0.00010529 | 0.00012449 | 1.2331e-05 | 0.00011489 | 1.2331e-05 | 5.1005e-05 | 2.0036e-05
0.0219 | 0.88081 | 0.94648 | 0.12974 | 0,1,2 | 0.00010635 | 9.9291e-05 | 1.2331e-05 | 9.0317e-05 | 1.2331e-05 | 1.7944e-05 | 2.0036e-05
0.022 | 0.87631 | 0.92846 | 0.12815 | 0,1,2 | 0.00010742 | 9.5183e-05 | 1.2331e-05 | 0.00010144 | 1.2331e-05 | 3.227e-05 | 2.0036e-05
0.0221 | 0.87173 | 0.95065 | 0.12658 | 0,1,2 | 0.0001085 | 0.00012356 | 1.2331e-05 | 0.00010579 | 1.2331e-05 | 1.7176e-06 | 2.0036e-05
0.0222 | 0.86707 | 0.93887 | 0.12502 | 0,1,2 | 0.00010957 | 0.00011865 | 1.2331e-05 | 8.7801e-05 | 1.2331e-05 | 1.0665e-05 | 2.0036e-05
0.0223 | 0.86234 | 0.95591 | 0.12349 | 0,1,2 | 0.00011065 | 0.00012595 | 1.2331e-05 | 0.00010543 | 1.2331e-05 | 1.9352e-05 | 2.0036e-05
0.0224 | 0.85753 | 0.94776 | 0.12198 | 0,1,2 | 0.00011173 | 0.00010633 | 1.2331e-05 | 0.00010827 | 1.2331e-05 | 2.5929e-06 | 2.0036e-05
0.0225 | 0.85264 | 0.9468 | 0.12049 | 0,1,2 | 0.00011281 | 0.00011036 | 1.2331e-05 | 0.00011233 | 1.2331e-05 | -1.0534e-05 | 2.0036e-05
0.0226 | 0.84768 | 0.94231 | 0.11903 | 0,1,2 | 0.00011389 | 0.00011802 | 1.2331e-05 | 0.00010434 | 1.2331e-05 | 3.7086e-05 | 2.0036e-05
0.0227 | 0.84264 | 0.92064 | 0.11758 | 0,1,2 | 0.00011497 | 0.00011662 | 1.2331e-05 | 9.3644e-05 | 1.2331e-05 | 6.4878e-06 | 2.0036e-05
0.0228 | 0.83753 | 0.84403 | 0.11582 | 0,1,2,3 | 0.00011606 | 9.6681e-05 | 1.2331e-05 | 9.3719e-05 | 1.2331e-05 | 4.3011e-05 | 2.0036e-05
0.0229 | 0.83234 | 0.80588 | 0.11444 | 0,1,2 | 0.00011714 | 0.00010197 | 1.2331e-05 | 9.3883e-05 | 1.2331e-05 | 8.3439e-06 | 2.0036e-05
0.023 | 0.82708 | 0.78887 | 0.11308 | 0,1,2 | 0.00011823 | 9.4299e-05 | 1.2331e-05 | 0.0001207 | 1.2331e-05 | 3.9035e-05 | 2.0036e-05
0.0231 | 0.82175 | 0.77746 | 0.11174 | 0,1,2 | 0.00011932 | 0.00011422 | 1.2331e-05 | 0.00010739 | 1.2331e-05 | 1.4171e-05 | 2.0036e-05
0.0232 | 0.81634 | 0.81184 | 0.11042 | 0,1,2 | 0.00012041 | 0.00012754 | 1.2331e-05 | 0.0001379 | 1.2331e-05 | 2.9599e-05 | 2.0036e-05
0.0233 | 0.81086 | 0.83023 | 0.10911 | 0,1,2 | 0.0001215 | 0.00011672 | 1.2331e-05 | 0.0001386 | 1.2331e-05 | 2.2031e-05 | 2.0036e-05
0.0234 | 0.80531 | 0.81667 | 0.10782 | 0,1,2 | 0.00012259 | 0.00011549 | 1.2331e-05 | 0.00011355 | 1.2331e-05 | 3.3834e-05 | 2.0036e-05
0.0235 | 0.79968 | 0.80695 | 0.10655 | 0,1,2 | 0.00012369 | 0.00011044 | 1.2331e-05 | 0.00012409 | 1.2331e-05 | 2.9132e-05 | 2.0036e-05
0.0236 | 0.79399 | 0.79811 | 0.10529 | 0,1,2 | 0.00012478 | 0.00012019 | 1.2331e-05 | 0.00011724 | 1.2331e-05 | 1.6913e-05 | 2.0036e-05
0.0237 | 0.78823 | 0.81187 | 0.10405 | 0,1,2 | 0.00012587 | 0.00013258 | 1.2331e-05 | 0.0001292 | 1.2331e-05 | 2.3528e-05 | 2.0036e-05
0.0238 | 0.78239 | 0.79335 | 0.10283 | 0,1,2 | 0.00012697 | 0.00011697 | 1.2331e-05 | 0.00011626 | 1.2331e-05 | 8.8553e-06 | 2.0036e-05
0.0239 | 0.77649 | 0.79319 | 0.10162 | 0,1,2 | 0.00012806 | 0.00013198 | 1.2331e-05 | 0.00012131 | 1.2331e-05 | 1.3143e-05 | 2.0036e-05
0.024 | 0.77051 | 0.77448 | 0.10043 | 0,1,2 | 0.00012916 | 0.00010665 | 1.2331e-05 | 0.00013035 | 1.2331e-05 | 1.1743e-05 | 2.0036e-05
0.0241 | 0.76447 | 0.75481 | 0.09925 | 0,1,2 | 0.00013025 | 0.00011802 | 1.2331e-05 | 0.00011947 | 1.2331e-05 | 4.2947e-05 | 2.0036e-05
0.0242 | 0.75836 | 0.79428 | 0.098089 | 0,1,2 | 0.00013135 | 0.00014893 | 1.2331e-05 | 0.00015227 | 1.2331e-05 | 1.3031e-05 | 2.0036e-05
0.0243 | 0.75218 | 0.75488 | 0.096944 | 0,1,2 | 0.00013244 | 0.00012063 | 1.2331e-05 | 0.00010178 | 1.2331e-05 | 1.3885e-05 | 2.0036e-05
0.0244 | 0.74594 | 0.74517 | 0.095814 | 0,1,2 | 0.00013354 | 0.00011014 | 1.2331e-05 | 0.00014448 | 1.2331e-05 | 2.8956e-05 | 2.0036e-05
0.0245 | 0.73963 | 0.73646 | 0.094699 | 0,1,2 | 0.00013463 | 0.0001312 | 1.2331e-05 | 0.0001266 | 1.2331e-05 | 2.0724e-05 | 2.0036e-05
0.0246 | 0.73326 | 0.72905 | 0.093598 | 0,1,2 | 0.00013573 | 0.00012889 | 1.2331e-05 | 0.00013253 | 1.2331e-05 | 2.9503e-05 | 2.0036e-05
0.0247 | 0.72681 | 0.73564 | 0.092513 | 0,1,2 | 0.00013682 | 0.00015514 | 1.2331e-05 | 0.00012435 | 1.2331e-05 | 2.6544e-05 | 2.0036e-05
0.0248 | 0.72031 | 0.71282 | 0.091442 | 0,1,2 | 0.00013791 | 0.0001212 | 1.2331e-05 | 0.00012787 | 1.2331e-05 | 5.5196e-06 | 2.0036e-05
0.0249 | 0.71374 | 0.71609 | 0.090385 | 0,1,2 | 0.00013901 | 0.00015326 | 1.2331e-05 | 0.00012727 | 1.2331e-05 | 6.9747e-06 | 2.0036e-05
0.025 | 0.70711 | 0.72102 | 0.089342 | 0,1,2 | 0.0001401 | 0.00015051 | 1.2331e-05 | 0.00013504 | 1.2331e-05 | 2.2579e-05 | 2.0036e-05
0.0251 | 0.70041 | 0.72038 | 0.088312 | 0,1,2 | 0.00014119 | 0.00014074 | 1.2331e-05 | 0.00014138 | 1.2331e-05 | 3.8181e-05 | 2.0036e-05
0.0252 | 0.69365 | 0.70821 | 0.087297 | 0,1,2 | 0.00014228 | 0.00013092 | 1.2331e-05 | 0.00014003 | 1.2331e-05 | 1.8328e-05 | 2.0036e-05
0.0253 | 0.68683 | 0.71225 | 0.086295 | 0,1,2 | 0.00014337 | 0.00013892 | 1.2331e-05 | 0.00015391 | 1.2331e-05 | 7.2784e-05 | 2.0036e-05
0.0254 | 0.67995 | 0.67936 | 0.085306 | 0,1,2 | 0.00014446 | 0.00011592 | 1.2331e-05 | 0.00013405 | 1.2331e-05 | 3.5068e-05 | 2.0036e-05
0.0255 | 0.67301 | 0.66606 | 0.08433 | 0,1,2 | 0.00014554 | 0.0001411 | 1.2331e-05 | 0.00013393 | 1.2331e-05 | 2.7356e-05 | 2.0036e-05
0.0256 | 0.66601 | 0.66811 | 0.083367 | 0,1,2 | 0.00014663 | 0.00014914 | 1.2331e-05 | 0.00014739 | 1.2331e-05 | 3.6848e-05 | 2.0036e-05
0.0257 | 0.65895 | 0.66422 | 0.082417 | 0,1,2 | 0.00014771 | 0.000147 | 1.2331e-05 | 0.00014486 | 1.2331e-05 | 4.1791e-05 | 2.0036e-05
0.0258 | 0.65183 | 0.64794 | 0.081479 | 0,1,2 | 0.00014879 | 0.00014544 | 1.2331e-05 | 0.00013267 | 1.2331e-05 | 3.4477e-05 | 2.0036e-05
0.0259 | 0.64466 | 0.65054 | 0.080554 | 0,1,2 | 0.00014987 | 0.00014183 | 1.2331e-05 | 0.00016309 | 1.2331e-05 | 2.1756e-05 | 2.0036e-05
0.026 | 0.63742 | 0.65589 | 0.07964 | 0,1,2 | 0.00015095 | 0.00014402 | 1.2331e-05 | 0.00016777 | 1.2331e-05 | 1.1301e-05 | 2.0036e-05
0.0261 | 0.63013 | 0.62561 | 0.078739 | 0,1,2 | 0.00015203 | 0.00013597 | 1.2331e-05 | 0.00013021 | 1.2331e-05 | 2.1449e-05 | 2.0036e-05
0.0262 | 0.62279 | 0.63026 | 0.077849 | 0,1,2 | 0.0001531 | 0.00016718 | 1.2331e-05 | 0.00014807 | 1.2331e-05 | 6.0629e-05 | 2.0036e-05
0.0263 | 0.61539 | 0.62707 | 0.076971 | 0,1,2 | 0.00015417 | 0.00016177 | 1.2331e-05 | 0.00014574 | 1.2331e-05 | 4.4683e-05 | 2.0036e-05
0.0264 | 0.60793 | 0.60539 | 0.076104 | 0,1,2 | 0.00015524 | 0.00013529 | 1.2331e-05 | 0.0001484 | 1.2331e-05 | 5.431e-06 | 2.0036e-05
0.0265 | 0.60042 | 0.61331 | 0.075248 | 0,1,2 | 0.00015631 | 0.00016944 | 1.2331e-05 | 0.00015833 | 1.2331e-05 | 3.2907e-05 | 2.0036e-05
0.0266 | 0.59286 | 0.59671 | 0.074404 | 0,1,2 | 0.00015737 | 0.00015698 | 1.2331e-05 | 0.00013833 | 1.2331e-05 | 5.8639e-05 | 2.0036e-05
0.0267 | 0.58524 | 0.60007 | 0.07357 | 0,1,2 | 0.00015843 | 0.00016151 | 1.2331e-05 | 0.00016511 | 1.2331e-05 | 2.8655e-05 | 2.0036e-05
0.0268 | 0.57757 | 0.5765 | 0.072747 | 0,1,2 | 0.00015949 | 0.00015259 | 1.2331e-05 | 0.00013655 | 1.2331e-05 | 4.0716e-05 | 2.0036e-05
0.0269 | 0.56985 | 0.57968 | 0.071934 | 0,1,2 | 0.00016055 | 0.00017409 | 1.2331e-05 | 0.00015695 | 1.2331e-05 | 5.1854e-05 | 2.0036e-05
0.027 | 0.56208 | 0.57075 | 0.071132 | 0,1,2 | 0.0001616 | 0.00014513 | 1.2331e-05 | 0.00017037 | 1.2331e-05 | 7.8628e-05 | 2.0036e-05
0.0271 | 0.55426 | 0.5665 | 0.07034 | 0,1,2 | 0.00016265 | 0.00016242 | 1.2331e-05 | 0.00016263 | 1.2331e-05 | 2.6849e-05 | 2.0036e-05
0.0272 | 0.54639 | 0.54308 | 0.069558 | 0,1,2 | 0.0001637 | 0.0001558 | 1.2331e-05 | 0.00014121 | 1.2331e-05 | 2.9925e-05 | 2.0036e-05
0.0273 | 0.53848 | 0.53027 | 0.068786 | 0,1,2 | 0.00016474 | 0.00014335 | 1.2331e-05 | 0.00017163 | 1.2331e-05 | 4.6175e-05 | 2.0036e-05
0.0274 | 0.53051 | 0.52146 | 0.068024 | 0,1,2 | 0.00016578 | 0.00015289 | 1.2331e-05 | 0.00017043 | 1.2331e-05 | 6.5089e-05 | 2.0036e-05
0.0275 | 0.5225 | 0.5174 | 0.067271 | 0,1,2 | 0.00016682 | 0.00017344 | 1.2331e-05 | 0.00015996 | 1.2331e-05 | 4.0358e-05 | 2.0036e-05
0.0276 | 0.51444 | 0.52224 | 0.066528 | 0,1,2 | 0.00016785 | 0.00016627 | 1.2331e-05 | 0.0001848 | 1.2331e-05 | 1.502e-05 | 2.0036e-05
0.0277 | 0.50633 | 0.49987 | 0.065794 | 0,1,2 | 0.00016888 | 0.00016519 | 1.2331e-05 | 0.00014279 | 1.2331e-05 | 6.2842e-05 | 2.0036e-05
0.0278 | 0.49819 | 0.495 | 0.065069 | 0,1,2 | 0.0001699 | 0.00017572 | 1.2331e-05 | 0.00016342 | 1.2331e-05 | 4.9058e-05 | 2.0036e-05
0.0279 | 0.48999 | 0.47663 | 0.064354 | 0,1,2 | 0.00017092 | 0.00014564 | 1.2331e-05 | 0.00017228 | 1.2331e-05 | 6.4117e-05 | 2.0036e-05
0.028 | 0.48175 | 0.47297 | 0.063647 | 0,1,2 | 0.00017194 | 0.00017611 | 1.2331e-05 | 0.00016921 | 1.2331e-05 | 3.1255e-05 | 2.0036e-05
0.0281 | 0.47347 | 0.47362 | 0.062949 | 0,1,2 | 0.00017295 | 0.00017909 | 1.2331e-05 | 0.0001767 | 1.2331e-05 | 5.4623e-05 | 2.0036e-05
0.0282 | 0.46515 | 0.46035 | 0.06226 | 0,1,2 | 0.00017396 | 0.00017606 | 1.2331e-05 | 0.00015733 | 1.2331e-05 | 2.275e-05 | 2.0036e-05
0.0283 | 0.45679 | 0.45345 | 0.061579 | 0,1,2 | 0.00017496 | 0.00016681 | 1.2331e-05 | 0.00018005 | 1.2331e-05 | 6.0496e-05 | 2.0036e-05
0.0284 | 0.44838 | 0.44308 | 0.060906 | 0,1,2 | 0.00017596 | 0.00017502 | 1.2331e-05 | 0.00016766 | 1.2331e-05 | 2.9991e-05 | 2.0036e-05
0.0285 | 0.43994 | 0.42246 | 0.060242 | 0,1,2 | 0.00017695 | 0.00016141 | 1.2331e-05 | 0.00016364 | 1.2331e-05 | 4.2602e-05 | 2.0036e-05
0.0286 | 0.43146 | 0.41277 | 0.059586 | 0,1,2 | 0.00017794 | 0.00018285 | 1.2331e-05 | 0.00016411 | 1.2331e-05 | 6.9766e-05 | 2.0036e-05
0.0287 | 0.42293 | 0.40906 | 0.058937 | 0,1,2 | 0.00017893 | 0.00020009 | 1.2331e-05 | 0.00016062 | 1.2331e-05 | 8.0075e-05 | 2.0036e-05
0.0288 | 0.41438 | 0.41422 | 0.058297 | 0,1,2 | 0.00017991 | 0.00020103 | 1.2331e-05 | 0.00017996 | 1.2331e-05 | 4.2308e-05 | 2.0036e-05
0.0289 | 0.40578 | 0.40389 | 0.057665 | 0,1,2 | 0.00018088 | 0.00018869 | 1.2331e-05 | 0.00016478 | 1.2331e-05 | 7.3846e-05 | 2.0036e-05
0.029 | 0.39715 | 0.3989 | 0.05704 | 0,1,2 | 0.00018185 | 0.00017895 | 1.2331e-05 | 0.00018734 | 1.2331e-05 | 3.8916e-05 | 2.0036e-05
0.0291 | 0.38848 | 0.39499 | 0.056423 | 0,1,2 | 0.00018281 | 0.00020013 | 1.2331e-05 | 0.00017094 | 1.2331e-05 | 5.7984e-05 | 2.0036e-05
0.0292 | 0.37978 | 0.39175 | 0.055813 | 0,1,2 | 0.00018377 | 0.0001929 | 1.2331e-05 | 0.00018229 | 1.2331e-05 | 3.5667e-05 | 2.0036e-05
0.0293 | 0.37104 | 0.3778 | 0.05521 | 0,1,2 | 0.00018472 | 0.00018444 | 1.2331e-05 | 0.00017069 | 1.2331e-05 | 5.9429e-05 | 2.0036e-05
0.0294 | 0.36228 | 0.37178 | 0.054615 | 0,1,2 | 0.00018567 | 0.00017471 | 1.2331e-05 | 0.00019901 | 1.2331e-05 | 8.1934e-05 | 2.0036e-05
0.0295 | 0.35347 | 0.36153 | 0.054027 | 0,1,2 | 0.00018661 | 0.00019617 | 1.2331e-05 | 0.00017071 | 1.2331e-05 | 6.6296e-05 | 2.0036e-05
0.0296 | 0.34464 | 0.35253 | 0.053446 | 0,1,2 | 0.00018754 | 0.00018552 | 1.2331e-05 | 0.00018602 | 1.2331e-05 | 4.1053e-05 | 2.0036e-05
0.0297 | 0.33578 | 0.34588 | 0.052871 | 0,1,2 | 0.00018847 | 0.00019022 | 1.2331e-05 | 0.00018864 | 1.2331e-05 | 6.434e-05 | 2.0036e-05
0.0298 | 0.32689 | 0.33311 | 0.052304 | 0,1,2 | 0.00018939 | 0.00018879 | 1.2331e-05 | 0.00017847 | 1.2331e-05 | 8.7824e-05 | 2.0036e-05
0.0299 | 0.31797 | 0.31485 | 0.051743 | 0,1,2 | 0.00019031 | 0.00019705 | 1.2331e-05 | 0.00015909 | 1.2331e-05 | 5.8334e-05 | 2.0036e-05
0.03 | 0.30902 | 0.2888 | 0.051189 | 0,1,2 | 0.00019121 | 0.00015194 | 1.2331e-05 | 0.00018677 | 1.2331e-05 | 9.2113e-05 | 2.0036e-05
0.0301 | 0.30004 | 0.27846 | 0.050642 | 0,1,2 | 0.00019212 | 0.00018674 | 1.2331e-05 | 0.00018889 | 1.2331e-05 | 6.3479e-05 | 2.0036e-05
0.0302 | 0.29104 | 0.27248 | 0.0501 | 0,1,2 | 0.00019301 | 0.00020115 | 1.2331e-05 | 0.00018669 | 1.2331e-05 | 3.8705e-05 | 2.0036e-05
0.0303 | 0.28201 | 0.26872 | 0.049566 | 0,1,2 | 0.0001939 | 0.00018324 | 1.2331e-05 | 0.00021234 | 1.2331e-05 | 6.8585e-05 | 2.0036e-05
0.0304 | 0.27295 | 0.27008 | 0.049037 | 0,1,2 | 0.00019478 | 0.0002069 | 1.2331e-05 | 0.00020393 | 1.2331e-05 | 5.362e-05 | 2.0036e-05
0.0305 | 0.26387 | 0.26433 | 0.048515 | 0,1,2 | 0.00019566 | 0.00019315 | 1.2331e-05 | 0.00020326 | 1.2331e-05 | 6.337e-05 | 2.0036e-05
0.0306 | 0.25477 | 0.25408 | 0.047999 | 0,1,2 | 0.00019653 | 0.00018574 | 1.2331e-05 | 0.00020168 | 1.2331e-05 | 5.7092e-05 | 2.0036e-05
0.0307 | 0.24565 | 0.25177 | 0.047488 | 0,1,2 | 0.00019739 | 0.00019679 | 1.2331e-05 | 0.00021276 | 1.2331e-05 | 6.9339e-05 | 2.0036e-05
0.0308 | 0.2365 | 0.23836 | 0.046984 | 0,1,2 | 0.00019824 | 0.00018674 | 1.2331e-05 | 0.00019678 | 1.2331e-05 | 3.5498e-05 | 2.0036e-05
0.0309 | 0.22733 | 0.24017 | 0.046485 | 0,1,2 | 0.00019909 | 0.00022887 | 1.2331e-05 | 0.00019607 | 1.2331e-05 | 5.1382e-05 | 2.0036e-05
0.031 | 0.21814 | 0.22449 | 0.045993 | 0,1,2 | 0.00019992 | 0.00019614 | 1.2331e-05 | 0.00018558 | 1.2331e-05 | 3.9864e-05 | 2.0036e-05
0.0311 | 0.20894 | 0.21793 | 0.045506 | 0,1,2 | 0.00020075 | 0.00021177 | 1.2331e-05 | 0.00019552 | 1.2331e-05 | 2.7052e-05 | 2.0036e-05
0.0312 | 0.19971 | 0.2203 | 0.045024 | 0,1,2 | 0.00020158 | 0.00022 | 1.2331e-05 | 0.00021402 | 1.2331e-05 | 6.24e-05 | 2.0036e-05
0.0313 | 0.19047 | 0.21806 | 0.044548 | 0,1,2 | 0.00020239 | 0.00020369 | 1.2331e-05 | 0.00022115 | 1.2331e-05 | 5.6242e-05 | 2.0036e-05
0.0314 | 0.18121 | 0.20633 | 0.044078 | 0,1,2 | 0.0002032 | 0.00020614 | 1.2331e-05 | 0.0001949 | 1.2331e-05 | 0.00010243 | 2.0036e-05
0.0315 | 0.17193 | 0.19721 | 0.043613 | 0,1,2 | 0.000204 | 0.00020185 | 1.2331e-05 | 0.00020809 | 1.2331e-05 | 5.6163e-05 | 2.0036e-05
0.0316 | 0.16264 | 0.19075 | 0.043153 | 0,1,2 | 0.00020479 | 0.00020413 | 1.2331e-05 | 0.00021539 | 1.2331e-05 | 6.7809e-05 | 2.0036e-05
0.0317 | 0.15333 | 0.17783 | 0.042698 | 0,1,2 | 0.00020557 | 0.00019288 | 1.2331e-05 | 0.00020994 | 1.2331e-05 | 7.9032e-05 | 2.0036e-05
0.0318 | 0.14401 | 0.16914 | 0.042249 | 0,1,2 | 0.00020634 | 0.00021465 | 1.2331e-05 | 0.00020196 | 1.2331e-05 | 8.6582e-05 | 2.0036e-05
0.0319 | 0.13468 | 0.15439 | 0.041804 | 0,1,2 | 0.00020711 | 0.00019407 | 1.2331e-05 | 0.0002062 | 1.2331e-05 | 3.5798e-05 | 2.0036e-05
0.032 | 0.12533 | 0.13919 | 0.041365 | 0,1,2 | 0.00020787 | 0.00021086 | 1.2331e-05 | 0.00018888 | 1.2331e-05 | 3.923e-05 | 2.0036e-05
0.0321 | 0.11598 | 0.13351 | 0.040931 | 0,1,2 | 0.00020861 | 0.00020197 | 1.2331e-05 | 0.00022798 | 1.2331e-05 | 9.4642e-05 | 2.0036e-05
0.0322 | 0.10661 | 0.11395 | 0.040501 | 0,1,2 | 0.00020935 | 0.00019373 | 1.2331e-05 | 0.00019504 | 1.2331e-05 | 5.0938e-05 | 2.0036e-05
0.0323 | 0.097235 | 0.10205 | 0.040077 | 0,1,2 | 0.00021008 | 0.0001994 | 1.2331e-05 | 0.00021361 | 1.2331e-05 | 0.00010827 | 2.0036e-05
0.0324 | 0.087851 | 0.090927 | 0.039657 | 0,1,2 | 0.0002108 | 0.00022124 | 1.2331e-05 | 0.00019551 | 1.2331e-05 | 9.3743e-05 | 2.0036e-05
0.0325 | 0.078459 | 0.076642 | 0.039242 | 0,1,2 | 0.00021152 | 0.00019472 | 1.2331e-05 | 0.00021302 | 1.2331e-05 | 6.9091e-05 | 2.0036e-05
0.0326 | 0.06906 | 0.061576 | 0.038831 | 0,1,2 | 0.00021222 | 0.00020909 | 1.2331e-05 | 0.00019679 | 1.2331e-05 | 7.4219e-05 | 2.0036e-05
0.0327 | 0.059655 | 0.04574 | 0.038425 | 0,1,2 | 0.00021291 | 0.00021154 | 1.2331e-05 | 0.00019231 | 1.2331e-05 | 6.6622e-05 | 2.0036e-05
0.0328 | 0.050244 | 0.031706 | 0.038024 | 0,1,2 | 0.0002136 | 0.0002054 | 1.2331e-05 | 0.0002049 | 1.2331e-05 | 8.0469e-05 | 2.0036e-05
0.0329 | 0.040829 | 0.02087 | 0.037627 | 0,1,2 | 0.00021427 | 0.00021654 | 1.2331e-05 | 0.00020538 | 1.2331e-05 | 8.0788e-05 | 2.0036e-05
0.033 | 0.031411 | 0.010594 | 0.037234 | 0,1,2 | 0.00021493 | 0.00020587 | 1.2331e-05 | 0.00021919 | 1.2331e-05 | 5.9226e-05 | 2.0036e-05
0.0331 | 0.021989 | 0.0052256 | 0.036846 | 0,1,2 | 0.00021559 | 0.00021255 | 1.2331e-05 | 0.00023108 | 1.2331e-05 | 8.0203e-05 | 2.0036e-05
0.0332 | 0.012566 | -0.0022062 | 0.036462 | 0,1,2 | 0.00021623 | 0.00023749 | 1.2331e-05 | 0.00020092 | 1.2331e-05 | 7.5428e-05 | 2.0036e-05
0.0333 | 0.0031416 | -0.012453 | 0.036082 | 0,1,2 | 0.00021687 | 0.00022515 | 1.2331e-05 | 0.00020483 | 1.2331e-05 | 0.00012147 | 2.0036e-05
0.0334 | -0.0062831 | -0.017986 | 0.035707 | 0,1,2 | 0.00021749 | 0.00023252 | 1.2331e-05 | 0.00021597 | 1.2331e-05 | 8.9238e-05 | 2.0036e-05
0.0335 | -0.015707 | -0.028208 | 0.035335 | 0,1,2 | 0.00021811 | 0.00022011 | 1.2331e-05 | 0.00021305 | 1.2331e-05 | 7.3846e-05 | 2.0036e-05
0.0336 | -0.02513 | -0.037691 | 0.034968 | 0,1,2 | 0.00021871 | 0.00021222 | 1.2331e-05 | 0.0002249 | 1.2331e-05 | 0.00010131 | 2.0036e-05
0.0337 | -0.034551 | -0.046968 | 0.034605 | 0,1,2 | 0.0002193 | 0.00022303 | 1.2331e-05 | 0.00021617 | 1.2331e-05 | 9.3212e-05 | 2.0036e-05
0.0338 | -0.043968 | -0.056316 | 0.034245 | 0,1,2 | 0.00021989 | 0.00021931 | 1.2331e-05 | 0.00022092 | 1.2331e-05 | 9.6678e-05 | 2.0036e-05
0.0339 | -0.053382 | -0.075738 | 0.03389 | 0,1,2 | 0.00022046 | 0.00019752 | 1.2331e-05 | 0.00020445 | 1.2331e-05 | 0.00010704 | 2.0036e-05
0.034 | -0.062791 | -0.085845 | 0.033539 | 0,1,2 | 0.00022102 | 0.00021623 | 1.2331e-05 | 0.00022193 | 1.2331e-05 | 0.00010295 | 2.0036e-05
0.0341 | -0.072194 | -0.089994 | 0.033191 | 0,1,2 | 0.00022157 | 0.00022726 | 1.2331e-05 | 0.00023594 | 1.2331e-05 | 0.00010611 | 2.0036e-05
0.0342 | -0.081591 | -0.10532 | 0.032847 | 0,1,2 | 0.00022211 | 0.00020831 | 1.2331e-05 | 0.00021151 | 1.2331e-05 | 0.00010016 | 2.0036e-05
0.0343 | -0.09098 | -0.12219 | 0.032507 | 0,1,2 | 0.00022264 | 0.00020206 | 1.2331e-05 | 0.00021123 | 1.2331e-05 | 7.635e-05 | 2.0036e-05
0.0344 | -0.10036 | -0.13683 | 0.03217 | 0,1,2 | 0.00022316 | 0.0002239 | 1.2331e-05 | 0.00019818 | 1.2331e-05 | 5.8146e-05 | 2.0036e-05
0.0345 | -0.10973 | -0.14536 | 0.031837 | 0,1,2 | 0.00022367 | 0.00023477 | 1.2331e-05 | 0.00021318 | 1.2331e-05 | 0.00011166 | 2.0036e-05
0.0346 | -0.1191 | -0.14896 | 0.031508 | 0,1,2 | 0.00022417 | 0.00022069 | 1.2331e-05 | 0.00024968 | 1.2331e-05 | 8.9632e-05 | 2.0036e-05
0.0347 | -0.12845 | -0.16153 | 0.031182 | 0,1,2 | 0.00022465 | 0.00020466 | 1.2331e-05 | 0.00022883 | 1.2331e-05 | 8.054e-05 | 2.0036e-05
0.0348 | -0.13779 | -0.1737 | 0.03086 | 0,1,2 | 0.00022512 | 0.0002186 | 1.2331e-05 | 0.00021686 | 1.2331e-05 | 9.9296e-05 | 2.0036e-05
0.0349 | -0.14712 | -0.18506 | 0.030541 | 0,1,2 | 0.00022559 | 0.00022551 | 1.2331e-05 | 0.00021391 | 1.2331e-05 | 7.147e-05 | 2.0036e-05
0.035 | -0.15643 | -0.19849 | 0.030226 | 0,1,2 | 0.00022604 | 0.00021268 | 1.2331e-05 | 0.0002177 | 1.2331e-05 | 9.9441e-05 | 2.0036e-05
0.0351 | -0.16574 | -0.21068 | 0.029914 | 0,1,2 | 0.00022647 | 0.00020735 | 1.2331e-05 | 0.00022858 | 1.2331e-05 | 9.9888e-05 | 2.0036e-05
0.0352 | -0.17502 | -0.22355 | 0.029605 | 0,1,2 | 0.0002269 | 0.00021137 | 1.2331e-05 | 0.00022154 | 1.2331e-05 | 7.1257e-05 | 2.0036e-05
0.0353 | -0.18429 | -0.23196 | 0.0293 | 0,1,2 | 0.00022732 | 0.00022837 | 1.2331e-05 | 0.00022552 | 1.2331e-05 | 0.00010828 | 2.0036e-05
0.0354 | -0.19355 | -0.2445 | 0.028998 | 0,1,2 | 0.00022772 | 0.000221 | 1.2331e-05 | 0.00021402 | 1.2331e-05 | 0.00014796 | 2.0036e-05
0.0355 | -0.20279 | -0.25953 | 0.028699 | 0,1,2 | 0.00022811 | 0.00022276 | 1.2331e-05 | 0.00020005 | 1.2331e-05 | 7.3558e-05 | 2.0036e-05
0.0356 | -0.21201 | -0.26144 | 0.028403 | 0,1,2 | 0.00022849 | 0.00025325 | 1.2331e-05 | 0.00023332 | 1.2331e-05 | 0.00011427 | 2.0036e-05
0.0357 | -0.22121 | -0.27165 | 0.028111 | 0,1,2 | 0.00022886 | 0.00024212 | 1.2331e-05 | 0.00020553 | 1.2331e-05 | 9.6008e-05 | 2.0036e-05
0.0358 | -0.23039 | -0.27999 | 0.027821 | 0,1,2 | 0.00022921 | 0.00023918 | 1.2331e-05 | 0.00021824 | 1.2331e-05 | 0.00010657 | 2.0036e-05
0.0359 | -0.23955 | -0.29556 | 0.027535 | 0,1,2 | 0.00022955 | 0.00021613 | 1.2331e-05 | 0.00020501 | 1.2331e-05 | 8.2218e-05 | 2.0036e-05
0.036 | -0.24869 | -0.30729 | 0.027252 | 0,1,2 | 0.00022988 | 0.00022059 | 1.2331e-05 | 0.00021929 | 1.2331e-05 | 0.00010206 | 2.0036e-05
0.0361 | -0.25781 | -0.309 | 0.026971 | 0,1,2 | 0.0002302 | 0.00025234 | 1.2331e-05 | 0.00024017 | 1.2331e-05 | 8.918e-05 | 2.0036e-05
0.0362 | -0.2669 | -0.31587 | 0.026694 | 0,1,2 | 0.0002305 | 0.00024122 | 1.2331e-05 | 0.00022613 | 1.2331e-05 | 0.00012331 | 2.0036e-05
0.0363 | -0.27597 | -0.32341 | 0.026419 | 0,1,2 | 0.0002308 | 0.00023551 | 1.2331e-05 | 0.00022932 | 1.2331e-05 | 0.00014242 | 2.0036e-05
0.0364 | -0.28502 | -0.33566 | 0.026148 | 0,1,2 | 0.00023108 | 0.0002283 | 1.2331e-05 | 0.00021146 | 1.2331e-05 | 9.9519e-05 | 2.0036e-05
0.0365 | -0.29404 | -0.34285 | 0.025879 | 0,1,2 | 0.00023134 | 0.00023338 | 1.2331e-05 | 0.00023398 | 1.2331e-05 | 0.00012158 | 2.0036e-05
0.0366 | -0.30304 | -0.34928 | 0.025613 | 0,1,2 | 0.0002316 | 0.00024518 | 1.2331e-05 | 0.00022731 | 1.2331e-05 | 0.00013593 | 2.0036e-05
0.0367 | -0.312 | -0.36282 | 0.02535 | 0,1,2 | 0.00023184 | 0.0002159 | 1.2331e-05 | 0.00021707 | 1.2331e-05 | 0.00012621 | 2.0036e-05
0.0368 | -0.32094 | -0.37485 | 0.025089 | 0,1,2 | 0.00023207 | 0.00023142 | 1.2331e-05 | 0.00020913 | 1.2331e-05 | 0.00010858 | 2.0036e-05
0.0369 | -0.32986 | -0.38718 | 0.024832 | 0,1,2 | 0.00023228 | 0.00022128 | 1.2331e-05 | 0.00021684 | 1.2331e-05 | 0.00011266 | 2.0036e-05
0.037 | -0.33874 | -0.39988 | 0.024577 | 0,1,2 | 0.00023248 | 0.00020638 | 1.2331e-05 | 0.00022871 | 1.2331e-05 | 0.00010436 | 2.0036e-05
0.0371 | -0.34759 | -0.40735 | 0.024324 | 0,1,2 | 0.00023267 | 0.00022199 | 1.2331e-05 | 0.00024356 | 1.2331e-05 | 0.00012458 | 2.0036e-05
0.0372 | -0.35641 | -0.41388 | 0.024075 | 0,1,2 | 0.00023284 | 0.0002295 | 1.2331e-05 | 0.0002423 | 1.2331e-05 | 0.00012686 | 2.0036e-05
0.0373 | -0.3652 | -0.42148 | 0.023827 | 0,1,2 | 0.00023301 | 0.00022936 | 1.2331e-05 | 0.00023658 | 1.2331e-05 | 0.0001436 | 2.0036e-05
0.0374 | -0.37396 | -0.42665 | 0.023583 | 0,1,2 | 0.00023315 | 0.00025191 | 1.2331e-05 | 0.00022967 | 1.2331e-05 | 0.0001205 | 2.0036e-05
0.0375 | -0.38268 | -0.43487 | 0.023341 | 0,1,2 | 0.00023329 | 0.00023906 | 1.2331e-05 | 0.00022421 | 1.2331e-05 | 0.00011676 | 2.0036e-05
0.0376 | -0.39137 | -0.44087 | 0.023101 | 0,1,2 | 0.00023341 | 0.00023189 | 1.2331e-05 | 0.0002459 | 1.2331e-05 | 0.0001235 | 2.0036e-05
0.0377 | -0.40003 | -0.44867 | 0.022864 | 0,1,2 | 0.00023352 | 0.0002368 | 1.2331e-05 | 0.00022997 | 1.2331e-05 | 0.00014205 | 2.0036e-05
0.0378 | -0.40865 | -0.46021 | 0.02263 | 0,1,2 | 0.00023361 | 0.00020956 | 1.2331e-05 | 0.0002325 | 1.2331e-05 | 0.0001157 | 2.0036e-05
0.0379 | -0.41723 | -0.46563 | 0.022397 | 0,1,2 | 0.00023369 | 0.00023436 | 1.2331e-05 | 0.00024785 | 1.2331e-05 | 0.00013003 | 2.0036e-05
0.038 | -0.42578 | -0.47572 | 0.022168 | 0,1,2 | 0.00023376 | 0.00022216 | 1.2331e-05 | 0.000229 | 1.2331e-05 | 0.00012711 | 2.0036e-05
0.0381 | -0.43429 | -0.48364 | 0.02194 | 0,1,2 | 0.00023381 | 0.00023735 | 1.2331e-05 | 0.00022812 | 1.2331e-05 | 0.00012832 | 2.0036e-05
0.0382 | -0.44276 | -0.49284 | 0.021715 | 0,1,2 | 0.00023385 | 0.00022257 | 1.2331e-05 | 0.00023385 | 1.2331e-05 | 0.00012114 | 2.0036e-05
0.0383 | -0.45119 | -0.49605 | 0.021492 | 0,1,2 | 0.00023387 | 0.00025022 | 1.2331e-05 | 0.0002483 | 1.2331e-05 | 0.00013861 | 2.0036e-05
0.0384 | -0.45958 | -0.50392 | 0.021272 | 0,1,2 | 0.00023388 | 0.00022696 | 1.2331e-05 | 0.00023942 | 1.2331e-05 | 0.00011247 | 2.0036e-05
0.0385 | -0.46793 | -0.50529 | 0.021054 | 0,1,2 | 0.00023388 | 0.00025823 | 1.2331e-05 | 0.00025566 | 1.2331e-05 | 0.0001422 | 2.0036e-05
0.0386 | -0.47624 | -0.51463 | 0.020838 | 0,1,2 | 0.00023386 | 0.00022486 | 1.2331e-05 | 0.00023202 | 1.2331e-05 | 0.00015261 | 2.0036e-05
0.0387 | -0.4845 | -0.52312 | 0.020624 | 0,1,2 | 0.00023383 | 0.00023759 | 1.2331e-05 | 0.00022497 | 1.2331e-05 | 0.0001436 | 2.0036e-05
0.0388 | -0.49273 | -0.5301 | 0.020412 | 0,1,2 | 0.00023378 | 0.00023262 | 1.2331e-05 | 0.00024086 | 1.2331e-05 | 0.00013155 | 2.0036e-05
0.0389 | -0.50091 | -0.53695 | 0.020203 | 0,1,2 | 0.00023372 | 0.00023509 | 1.2331e-05 | 0.00023947 | 1.2331e-05 | 0.00016211 | 2.0036e-05
0.039 | -0.50904 | -0.54023 | 0.019996 | 0,1,2 | 0.00023365 | 0.00025495 | 1.2331e-05 | 0.00024763 | 1.2331e-05 | 0.00013589 | 2.0036e-05
0.0391 | -0.51713 | -0.54714 | 0.019791 | 0,1,2 | 0.00023356 | 0.00023684 | 1.2331e-05 | 0.00023832 | 1.2331e-05 | 0.00015399 | 2.0036e-05
0.0392 | -0.52517 | -0.55861 | 0.019587 | 0,1,2 | 0.00023346 | 0.00021087 | 1.2331e-05 | 0.00022724 | 1.2331e-05 | 0.00014442 | 2.0036e-05
0.0393 | -0.53317 | -0.5664 | 0.019386 | 0,1,2 | 0.00023334 | 0.00023603 | 1.2331e-05 | 0.0002303 | 1.2331e-05 | 0.00012163 | 2.0036e-05
0.0394 | -0.54112 | -0.57374 | 0.019187 | 0,1,2 | 0.0002332 | 0.00023472 | 1.2331e-05 | 0.00023483 | 1.2331e-05 | 0.00017324 | 2.0036e-05
0.0395 | -0.54902 | -0.57866 | 0.018991 | 0,1,2 | 0.00023306 | 0.00024358 | 1.2331e-05 | 0.00024587 | 1.2331e-05 | 0.0001073 | 2.0036e-05
0.0396 | -0.55688 | -0.58237 | 0.018796 | 0,1,2 | 0.0002329 | 0.00026162 | 1.2331e-05 | 0.00023878 | 1.2331e-05 | 0.00017384 | 2.0036e-05
0.0397 | -0.56468 | -0.5908 | 0.018603 | 0,1,2 | 0.00023272 | 0.00022906 | 1.2331e-05 | 0.00023146 | 1.2331e-05 | 0.00012075 | 2.0036e-05
0.0398 | -0.57243 | -0.60237 | 0.018392 | 0,1,2,3 | 0.00023253 | 0.0002224 | 1.2331e-05 | 0.00023155 | 1.2331e-05 | 0.00017315 | 2.0036e-05
0.0399 | -0.58013 | -0.60817 | 0.018204 | 0,1,2 | 0.00023232 | 0.00023325 | 1.2331e-05 | 0.0002477 | 1.2331e-05 | 0.00013892 | 2.0036e-05
0.04 | -0.58779 | -0.61613 | 0.018018 | 0,1,2 | 0.0002321 | 0.00023443 | 1.2331e-05 | 0.00022671 | 1.2331e-05 | 0.00015939 | 2.0036e-05
0.0401 | -0.59538 | -0.62503 | 0.017834 | 0,1,2 | 0.00023187 | 0.00021344 | 1.2331e-05 | 0.00023806 | 1.2331e-05 | 0.00012938 | 2.0036e-05
0.0402 | -0.60293 | -0.63175 | 0.017651 | 0,1,2 | 0.00023161 | 0.00023188 | 1.2331e-05 | 0.00023839 | 1.2331e-05 | 0.00012637 | 2.0036e-05
0.0403 | -0.61042 | -0.63877 | 0.017471 | 0,1,2 | 0.00023135 | 0.00023005 | 1.2331e-05 | 0.00023679 | 1.2331e-05 | 0.00015295 | 2.0036e-05
0.0404 | -0.61786 | -0.64632 | 0.017292 | 0,1,2 | 0.00023107 | 0.00024411 | 1.2331e-05 | 0.00021689 | 1.2331e-05 | 0.00012263 | 2.0036e-05
0.0405 | -0.62524 | -0.65802 | 0.017098 | 0,1,2,3 | 0.00023077 | 0.00022338 | 1.2331e-05 | 0.00022 | 1.2331e-05 | 0.00016564 | 2.0036e-05
0.0406 | -0.63257 | -0.66825 | 0.016907 | 0,1,2,3 | 0.00023046 | 0.00022052 | 1.2331e-05 | 0.00022642 | 1.2331e-05 | 0.00018523 | 2.0036e-05
0.0407 | -0.63984 | -0.68303 | 0.016719 | 0,1,2,3 | 0.00023014 | 0.00021023 | 1.2331e-05 | 0.00020168 | 1.2331e-05 | 0.00014669 | 2.0036e-05
0.0408 | -0.64706 | -0.68824 | 0.016534 | 0,1,2,3 | 0.0002298 | 0.00025071 | 1.2331e-05 | 0.00023218 | 1.2331e-05 | 0.00020614 | 2.0036e-05
0.0409 | -0.65421 | -0.69593 | 0.016367 | 0,1,2 | 0.00022944 | 0.00022501 | 1.2331e-05 | 0.00022334 | 1.2331e-05 | 0.00016208 | 2.0036e-05
0.041 | -0.66131 | -0.70137 | 0.016187 | 0,1,2,3 | 0.00022907 | 0.00025182 | 1.2331e-05 | 0.0002329 | 1.2331e-05 | 0.00018986 | 2.0036e-05
0.0411 | -0.66835 | -0.71251 | 0.01601 | 0,1,2,3 | 0.00022869 | 0.00020824 | 1.2331e-05 | 0.00022438 | 1.2331e-05 | 0.00016093 | 2.0036e-05
0.0412 | -0.67533 | -0.71651 | 0.01585 | 0,1,2 | 0.00022829 | 0.00024915 | 1.2331e-05 | 0.00023408 | 1.2331e-05 | 0.0001659 | 2.0036e-05
0.0413 | -0.68225 | -0.72463 | 0.015715 | 0,1,3 | 0.00022787 | 0.00022454 | 1.2331e-05 | 0.00025621 | 1.2331e-05 | 0.00019089 | 2.0036e-05
0.0414 | -0.68911 | -0.73398 | 0.015542 | 0,1,2,3 | 0.00022744 | 0.00022123 | 1.2331e-05 | 0.0002202 | 1.2331e-05 | 0.00016972 | 2.0036e-05
0.0415 | -0.69591 | -0.73923 | 0.015386 | 0,1,2 | 0.00022699 | 0.00023468 | 1.2331e-05 | 0.00023016 | 1.2331e-05 | 0.0001706 | 2.0036e-05
0.0416 | -0.70265 | -0.74287 | 0.015231 | 0,1,2 | 0.00022653 | 0.00024042 | 1.2331e-05 | 0.00024224 | 1.2331e-05 | 0.00016404 | 2.0036e-05
0.0417 | -0.70932 | -0.748 | 0.015077 | 0,1,2 | 0.00022605 | 0.00022777 | 1.2331e-05 | 0.00023722 | 1.2331e-05 | 0.00016134 | 2.0036e-05
0.0418 | -0.71594 | -0.75417 | 0.014912 | 0,1,2,3 | 0.00022556 | 0.00023391 | 1.2331e-05 | 0.00022873 | 1.2331e-05 | 0.0001944 | 2.0036e-05
0.0419 | -0.72248 | -0.75835 | 0.014761 | 0,1,2 | 0.00022506 | 0.00023057 | 1.2331e-05 | 0.00024373 | 1.2331e-05 | 0.00016098 | 2.0036e-05
0.042 | -0.72897 | -0.76662 | 0.014634 | 0,1,3 | 0.00022453 | 0.00021173 | 1.2331e-05 | 0.00025076 | 1.2331e-05 | 0.00019256 | 2.0036e-05
0.0421 | -0.73539 | -0.77466 | 0.014472 | 0,1,2,3 | 0.00022399 | 0.00021443 | 1.2331e-05 | 0.00021497 | 1.2331e-05 | 0.00020465 | 2.0036e-05
0.0422 | -0.74174 | -0.7837 | 0.014346 | 0,2,3 | 0.00022344 | 0.00024206 | 1.2331e-05 | 0.00020078 | 1.2331e-05 | 0.00018194 | 2.0036e-05
0.0423 | -0.74803 | -0.79258 | 0.014187 | 0,1,2,3 | 0.00022287 | 0.00020942 | 1.2331e-05 | 0.00021065 | 1.2331e-05 | 0.00018072 | 2.0036e-05
0.0424 | -0.75425 | -0.79987 | 0.014031 | 0,1,2,3 | 0.00022229 | 0.00020755 | 1.2331e-05 | 0.00021728 | 1.2331e-05 | 0.00021184 | 2.0036e-05
0.0425 | -0.76041 | -0.80458 | 0.013889 | 0,1,2 | 0.00022169 | 0.00024053 | 1.2331e-05 | 0.00021304 | 1.2331e-05 | 0.00015196 | 2.0036e-05
0.0426 | -0.76649 | -0.80954 | 0.013737 | 0,1,2,3 | 0.00022108 | 0.0002221 | 1.2331e-05 | 0.00022842 | 1.2331e-05 | 0.0002134 | 2.0036e-05
0.0427 | -0.77251 | -0.81884 | 0.013587 | 0,1,2,3 | 0.00022045 | 0.00020956 | 1.2331e-05 | 0.00020014 | 1.2331e-05 | 0.00015715 | 2.0036e-05
0.0428 | -0.77846 | -0.82377 | 0.013439 | 0,1,2,3 | 0.0002198 | 0.00021759 | 1.2331e-05 | 0.00023554 | 1.2331e-05 | 0.00019139 | 2.0036e-05
0.0429 | -0.78434 | -0.83162 | 0.013321 | 0,1,3 | 0.00021914 | 0.00020354 | 1.2331e-05 | 0.00024462 | 1.2331e-05 | 0.00016538 | 2.0036e-05
0.043 | -0.79016 | -0.83933 | 0.013175 | 0,1,2,3 | 0.00021847 | 0.00020536 | 1.2331e-05 | 0.00019739 | 1.2331e-05 | 0.00020184 | 2.0036e-05
0.0431 | -0.7959 | -0.84341 | 0.013042 | 0,1,2 | 0.00021777 | 0.00021306 | 1.2331e-05 | 0.00023434 | 1.2331e-05 | 0.00015733 | 2.0036e-05
0.0432 | -0.80157 | -0.84884 | 0.0129 | 0,1,2,3 | 0.00021707 | 0.00021829 | 1.2331e-05 | 0.00021301 | 1.2331e-05 | 0.00019821 | 2.0036e-05
0.0433 | -0.80717 | -0.85412 | 0.01276 | 0,1,2,3 | 0.00021635 | 0.00020872 | 1.2331e-05 | 0.00023057 | 1.2331e-05 | 0.00017494 | 2.0036e-05
0.0434 | -0.81269 | -0.86083 | 0.012622 | 0,1,2,3 | 0.00021561 | 0.00020482 | 1.2331e-05 | 0.00020486 | 1.2331e-05 | 0.00018665 | 2.0036e-05
0.0435 | -0.81815 | -0.86485 | 0.012486 | 0,1,2,3 | 0.00021486 | 0.00022498 | 1.2331e-05 | 0.00021474 | 1.2331e-05 | 0.00020851 | 2.0036e-05
0.0436 | -0.82353 | -0.87203 | 0.012376 | 0,1,3 | 0.00021409 | 0.00019356 | 1.2331e-05 | 0.00022918 | 1.2331e-05 | 0.00016476 | 2.0036e-05
0.0437 | -0.82884 | -0.8755 | 0.01225 | 0,1,2 | 0.00021331 | 0.00020763 | 1.2331e-05 | 0.00023453 | 1.2331e-05 | 0.00015843 | 2.0036e-05
0.0438 | -0.83408 | -0.87986 | 0.012118 | 0,1,2,3 | 0.00021251 | 0.00022932 | 1.2331e-05 | 0.00021295 | 1.2331e-05 | 0.00016451 | 2.0036e-05
0.0439 | -0.83924 | -0.88357 | 0.011987 | 0,1,2,3 | 0.00021169 | 0.00022513 | 1.2331e-05 | 0.00020412 | 1.2331e-05 | 0.00022072 | 2.0036e-05
0.044 | -0.84433 | -0.88599 | 0.011858 | 0,1,2,3 | 0.00021087 | 0.00022102 | 1.2331e-05 | 0.00022502 | 1.2331e-05 | 0.00022908 | 2.0036e-05
0.0441 | -0.84934 | -0.89121 | 0.011731 | 0,1,2,3 | 0.00021002 | 0.00019991 | 1.2331e-05 | 0.00020817 | 1.2331e-05 | 0.00019677 | 2.0036e-05
0.0442 | -0.85428 | -0.89522 | 0.011605 | 0,1,2,3 | 0.00020916 | 0.00020714 | 1.2331e-05 | 0.00021959 | 1.2331e-05 | 0.00019463 | 2.0036e-05
0.0443 | -0.85914 | -0.89892 | 0.011482 | 0,1,2,3 | 0.00020829 | 0.00020999 | 1.2331e-05 | 0.00022013 | 1.2331e-05 | 0.00019249 | 2.0036e-05
0.0444 | -0.86392 | -0.90115 | 0.01136 | 0,1,2,3 | 0.0002074 | 0.00023255 | 1.2331e-05 | 0.00022225 | 1.2331e-05 | 0.00019322 | 2.0036e-05
0.0445 | -0.86863 | -0.90411 | 0.011239 | 0,1,2,3 | 0.00020649 | 0.00020657 | 1.2331e-05 | 0.00022761 | 1.2331e-05 | 0.00020783 | 2.0036e-05
0.0446 | -0.87326 | -0.90933 | 0.01112 | 0,1,2,3 | 0.00020557 | 0.00019643 | 1.2331e-05 | 0.00019627 | 1.2331e-05 | 0.00019611 | 2.0036e-05
0.0447 | -0.87782 | -0.9153 | 0.01102 | 0,2,3 | 0.00020464 | 0.00022467 | 1.2331e-05 | 0.00017519 | 1.2331e-05 | 0.00018763 | 2.0036e-05
0.0448 | -0.88229 | -0.91923 | 0.010903 | 0,1,2,3 | 0.00020369 | 0.0002044 | 1.2331e-05 | 0.000189 | 1.2331e-05 | 0.00023562 | 2.0036e-05
0.0449 | -0.88669 | -0.9228 | 0.010787 | 0,1,2,3 | 0.00020272 | 0.00020791 | 1.2331e-05 | 0.00021434 | 1.2331e-05 | 0.00016899 | 2.0036e-05
0.045 | -0.89101 | -0.92681 | 0.010673 | 0,1,2,3 | 0.00020174 | 0.00020301 | 1.2331e-05 | 0.00019286 | 1.2331e-05 | 0.00020544 | 2.0036e-05
0.0451 | -0.89525 | -0.9296 | 0.01056 | 0,1,2,3 | 0.00020075 | 0.00019529 | 1.2331e-05 | 0.00021982 | 1.2331e-05 | 0.00021243 | 2.0036e-05
0.0452 | -0.89941 | -0.93245 | 0.010449 | 0,1,2,3 | 0.00019974 | 0.00019675 | 1.2331e-05 | 0.00021299 | 1.2331e-05 | 0.00021574 | 2.0036e-05
0.0453 | -0.90348 | -0.9364 | 0.010345 | 0,1,2 | 0.00019871 | 0.00020387 | 1.2331e-05 | 0.00018663 | 1.2331e-05 | 0.00025261 | 2.0036e-05
0.0454 | -0.90748 | -0.93998 | 0.010236 | 0,1,2,3 | 0.00019767 | 0.00020299 | 1.2331e-05 | 0.00019772 | 1.2331e-05 | 0.00017837 | 2.0036e-05
0.0455 | -0.9114 | -0.94232 | 0.010128 | 0,1,2,3 | 0.00019662 | 0.00019425 | 1.2331e-05 | 0.00020101 | 1.2331e-05 | 0.0002561 | 2.0036e-05
0.0456 | -0.91524 | -0.94522 | 0.010022 | 0,1,2,3 | 0.00019555 | 0.00021004 | 1.2331e-05 | 0.00019076 | 1.2331e-05 | 0.00020089 | 2.0036e-05
0.0457 | -0.919 | -0.9487 | 0.0099168 | 0,1,2,3 | 0.00019446 | 0.00017747 | 1.2331e-05 | 0.00020455 | 1.2331e-05 | 0.00020434 | 2.0036e-05
0.0458 | -0.92267 | -0.95214 | 0.0098131 | 0,1,2,3 | 0.00019336 | 0.00018404 | 1.2331e-05 | 0.00018334 | 1.2331e-05 | 0.00023425 | 2.0036e-05
0.0459 | -0.92627 | -0.95532 | 0.0097106 | 0,1,2,3 | 0.00019225 | 0.00018819 | 1.2331e-05 | 0.00019473 | 1.2331e-05 | 0.00019749 | 2.0036e-05
0.046 | -0.92978 | -0.95662 | 0.0096093 | 0,1,2,3 | 0.00019112 | 0.0002154 | 1.2331e-05 | 0.00019982 | 1.2331e-05 | 0.00022423 | 2.0036e-05
0.0461 | -0.9332 | -0.9582 | 0.0095216 | 0,1,3 | 0.00018997 | 0.00021053 | 1.2331e-05 | 0.00017508 | 1.2331e-05 | 0.00024356 | 2.0036e-05
0.0462 | -0.93655 | -0.96039 | 0.0094264 | 0,1,2 | 0.00018882 | 0.00020229 | 1.2331e-05 | 0.00019944 | 1.2331e-05 | 0.00026377 | 2.0036e-05
0.0463 | -0.93981 | -0.96372 | 0.0093321 | 0,1,2 | 0.00018764 | 0.00019755 | 1.2331e-05 | 0.00017136 | 1.2331e-05 | 0.00024761 | 2.0036e-05
0.0464 | -0.94299 | -0.96662 | 0.0092385 | 0,1,2 | 0.00018646 | 0.00019052 | 1.2331e-05 | 0.00018511 | 1.2331e-05 | 0.00025439 | 2.0036e-05
0.0465 | -0.94609 | -0.9685 | 0.0091414 | 0,1,2,3 | 0.00018525 | 0.00020876 | 1.2331e-05 | 0.00017661 | 1.2331e-05 | 0.00021924 | 2.0036e-05
0.0466 | -0.9491 | -0.97002 | 0.0090454 | 0,1,2,3 | 0.00018404 | 0.00020288 | 1.2331e-05 | 0.0001888 | 1.2331e-05 | 0.00022003 | 2.0036e-05
0.0467 | -0.95202 | -0.97134 | 0.0089507 | 0,1,2,3 | 0.00018281 | 0.0002177 | 1.2331e-05 | 0.00018539 | 1.2331e-05 | 0.00019725 | 2.0036e-05
0.0468 | -0.95486 | -0.97359 | 0.0088571 | 0,1,2,3 | 0.00018156 | 0.00017546 | 1.2331e-05 | 0.00019044 | 1.2331e-05 | 0.00021802 | 2.0036e-05
0.0469 | -0.95762 | -0.9754 | 0.0087647 | 0,1,2,3 | 0.0001803 | 0.00017738 | 1.2331e-05 | 0.00019798 | 1.2331e-05 | 0.00021434 | 2.0036e-05
0.047 | -0.96029 | -0.9787 | 0.0086771 | 0,1,2 | 0.00017903 | 0.00017671 | 1.2331e-05 | 0.00016359 | 1.2331e-05 | 0.00024461 | 2.0036e-05
0.0471 | -0.96288 | -0.97914 | 0.0085866 | 0,1,2,3 | 0.00017774 | 0.00019028 | 1.2331e-05 | 0.00020552 | 1.2331e-05 | 0.00024572 | 2.0036e-05
0.0472 | -0.96538 | -0.9811 | 0.0084972 | 0,1,2,3 | 0.00017644 | 0.000182 | 1.2331e-05 | 0.00017499 | 1.2331e-05 | 0.00021856 | 2.0036e-05
0.0473 | -0.9678 | -0.98211 | 0.0084179 | 0,2,3 | 0.00017512 | 0.00016396 | 1.2331e-05 | 0.00019882 | 1.2331e-05 | 0.00023664 | 2.0036e-05
0.0474 | -0.97013 | -0.98364 | 0.00833 | 0,1,2,3 | 0.00017379 | 0.0001943 | 1.2331e-05 | 0.00017235 | 1.2331e-05 | 0.0002074 | 2.0036e-05
0.0475 | -0.97237 | -0.98581 | 0.0082464 | 0,1,2 | 0.00017245 | 0.00017007 | 1.2331e-05 | 0.00018383 | 1.2331e-05 | 0.000255 | 2.0036e-05
0.0476 | -0.97453 | -0.98779 | 0.0081635 | 0,1,2 | 0.00017109 | 0.00017972 | 1.2331e-05 | 0.00017504 | 1.2331e-05 | 0.00026073 | 2.0036e-05
0.0477 | -0.9766 | -0.9884 | 0.0080783 | 0,1,2,3 | 0.00016972 | 0.00019804 | 1.2331e-05 | 0.00018527 | 1.2331e-05 | 0.00020678 | 2.0036e-05
0.0478 | -0.97858 | -0.98995 | 0.0079941 | 0,1,2,3 | 0.00016833 | 0.00017279 | 1.2331e-05 | 0.00017163 | 1.2331e-05 | 0.00021561 | 2.0036e-05
0.0479 | -0.98048 | -0.99184 | 0.0079139 | 0,1,2 | 0.00016693 | 0.00018272 | 1.2331e-05 | 0.00016182 | 1.2331e-05 | 0.00023133 | 2.0036e-05
0.048 | -0.98229 | -0.9938 | 0.0078344 | 0,1,2 | 0.00016552 | 0.00016428 | 1.2331e-05 | 0.0001718 | 1.2331e-05 | 0.0002363 | 2.0036e-05
0.0481 | -0.98401 | -0.99449 | 0.0077529 | 0,1,2,3 | 0.00016409 | 0.00018882 | 1.2331e-05 | 0.00016909 | 1.2331e-05 | 0.00021793 | 2.0036e-05
0.0482 | -0.98564 | -0.99607 | 0.0076751 | 0,1,2 | 0.00016265 | 0.00017007 | 1.2331e-05 | 0.00017018 | 1.2331e-05 | 0.0002451 | 2.0036e-05
0.0483 | -0.98719 | -0.99763 | 0.007598 | 0,1,2 | 0.0001612 | 0.00017213 | 1.2331e-05 | 0.00016279 | 1.2331e-05 | 0.00026231 | 2.0036e-05
0.0484 | -0.98865 | -0.99905 | 0.0075216 | 0,1,2 | 0.00015973 | 0.00016118 | 1.2331e-05 | 0.00017355 | 1.2331e-05 | 0.00023745 | 2.0036e-05
0.0485 | -0.99002 | -1.0008 | 0.0074459 | 0,1,2 | 0.00015825 | 0.00014677 | 1.2331e-05 | 0.00017036 | 1.2331e-05 | 0.0002159 | 2.0036e-05
0.0486 | -0.99131 | -1.0021 | 0.007371 | 0,1,2 | 0.00015676 | 0.00017377 | 1.2331e-05 | 0.00015273 | 1.2331e-05 | 0.00025376 | 2.0036e-05
0.0487 | -0.9925 | -1.0038 | 0.0072968 | 0,1,2 | 0.00015525 | 0.00015126 | 1.2331e-05 | 0.00015184 | 1.2331e-05 | 0.00024943 | 2.0036e-05
0.0488 | -0.99361 | -1.0055 | 0.0072233 | 0,1,2 | 0.00015373 | 0.0001567 | 1.2331e-05 | 0.00013805 | 1.2331e-05 | 0.00026307 | 2.0036e-05
0.0489 | -0.99463 | -1.0057 | 0.0071506 | 0,1,2 | 0.0001522 | 0.00017517 | 1.2331e-05 | 0.0001781 | 1.2331e-05 | 0.0002574 | 2.0036e-05
0.049 | -0.99556 | -1.0066 | 0.0070786 | 0,1,2 | 0.00015066 | 0.00015344 | 1.2331e-05 | 0.00016298 | 1.2331e-05 | 0.00024057 | 2.0036e-05
0.0491 | -0.9964 | -1.008 | 0.0070074 | 0,1,2 | 0.0001491 | 0.00016001 | 1.2331e-05 | 0.00012995 | 1.2331e-05 | 0.0002475 | 2.0036e-05
0.0492 | -0.99716 | -1.0089 | 0.0069369 | 0,1,2 | 0.00014753 | 0.00015377 | 1.2331e-05 | 0.00014854 | 1.2331e-05 | 0.00027283 | 2.0036e-05
0.0493 | -0.99782 | -1.0102 | 0.0068671 | 0,1,2 | 0.00014594 | 0.00014473 | 1.2331e-05 | 0.00013439 | 1.2331e-05 | 0.00027056 | 2.0036e-05
0.0494 | -0.9984 | -1.0114 | 0.0067981 | 0,1,2 | 0.00014435 | 0.00012869 | 1.2331e-05 | 0.00014419 | 1.2331e-05 | 0.00026531 | 2.0036e-05
0.0495 | -0.99889 | -1.0119 | 0.0067298 | 0,1,2 | 0.00014274 | 0.00015502 | 1.2331e-05 | 0.00014203 | 1.2331e-05 | 0.00022002 | 2.0036e-05
0.0496 | -0.99929 | -1.0117 | 0.0066623 | 0,1,2 | 0.00014112 | 0.00016459 | 1.2331e-05 | 0.00016437 | 1.2331e-05 | 0.00026367 | 2.0036e-05
0.0497 | -0.9996 | -1.0122 | 0.0065955 | 0,1,2 | 0.00013948 | 0.00014571 | 1.2331e-05 | 0.00013658 | 1.2331e-05 | 0.00023573 | 2.0036e-05
0.0498 | -0.99982 | -1.0126 | 0.0065294 | 0,1,2 | 0.00013784 | 0.00013167 | 1.2331e-05 | 0.00015083 | 1.2331e-05 | 0.00025453 | 2.0036e-05
0.0499 | -0.99996 | -1.0128 | 0.0064641 | 0,1,2 | 0.00013618 | 0.00013698 | 1.2331e-05 | 0.00014874 | 1.2331e-05 | 0.00024385 | 2.0036e-05
0.05 | -1 | -1.013 | 0.0063996 | 0,1,2 | 0.00013451 | 0.00014316 | 1.2331e-05 | 0.00013142 | 1.2331e-05 | 0.00026385 | 2.0036e-05
0.0501 | -0.99996 | -1.0136 | 0.0063357 | 0,1,2 | 0.00013283 | 0.00011962 | 1.2331e-05 | 0.00012622 | 1.2331e-05 | 0.00023667 | 2.0036e-05
0.0502 | -0.99982 | -1.0132 | 0.0062727 | 0,1,2 | 0.00013114 | 0.00014436 | 1.2331e-05 | 0.00014638 | 1.2331e-05 | 0.00027675 | 2.0036e-05
0.0503 | -0.9996 | -1.0134 | 0.0062103 | 0,1,2 | 0.00012943 | 0.0001204 | 1.2331e-05 | 0.00013125 | 1.2331e-05 | 0.0002543 | 2.0036e-05
0.0504 | -0.99929 | -1.0134 | 0.0061488 | 0,1,2 | 0.00012771 | 0.00012396 | 1.2331e-05 | 0.00013142 | 1.2331e-05 | 0.00027697 | 2.0036e-05
0.0505 | -0.99889 | -1.013 | 0.0060879 | 0,1,2 | 0.00012599 | 0.00012603 | 1.2331e-05 | 0.00014224 | 1.2331e-05 | 0.00026266 | 2.0036e-05
0.0506 | -0.9984 | -1.0126 | 0.0060278 | 0,1,2 | 0.00012425 | 0.00011072 | 1.2331e-05 | 0.00014326 | 1.2331e-05 | 0.00025227 | 2.0036e-05
0.0507 | -0.99782 | -1.0123 | 0.0059685 | 0,1,2 | 0.00012249 | 0.00011425 | 1.2331e-05 | 0.00013236 | 1.2331e-05 | 0.00024451 | 2.0036e-05
0.0508 | -0.99716 | -1.0118 | 0.0059099 | 0,1,2 | 0.00012073 | 0.00012172 | 1.2331e-05 | 0.00012367 | 1.2331e-05 | 0.00026821 | 2.0036e-05
0.0509 | -0.9964 | -1.0111 | 0.005852 | 0,1,2 | 0.00011896 | 0.00012317 | 1.2331e-05 | 0.00012753 | 1.2331e-05 | 0.00028755 | 2.0036e-05
0.051 | -0.99556 | -1.0102 | 0.0057949 | 0,1,2 | 0.00011717 | 0.00012213 | 1.2331e-05 | 0.00013403 | 1.2331e-05 | 0.00024993 | 2.0036e-05
0.0511 | -0.99463 | -1.0095 | 0.0057385 | 0,1,2 | 0.00011538 | 0.00010281 | 1.2331e-05 | 0.00012427 | 1.2331e-05 | 0.00026885 | 2.0036e-05
0.0512 | -0.99361 | -1.0087 | 0.0056828 | 0,1,2 | 0.00011357 | 0.00011362 | 1.2331e-05 | 0.00011156 | 1.2331e-05 | 0.00028179 | 2.0036e-05
0.0513 | -0.9925 | -1.0078 | 0.0056279 | 0,1,2 | 0.00011175 | 0.00011784 | 1.2331e-05 | 0.000104 | 1.2331e-05 | 0.00027442 | 2.0036e-05
0.0514 | -0.99131 | -1.007 | 0.0055738 | 0,1,2 | 0.00010993 | 0.00011845 | 1.2331e-05 | 8.8087e-05 | 1.2331e-05 | 0.00028431 | 2.0036e-05
0.0515 | -0.99002 | -1.0059 | 0.0055203 | 0,1,2 | 0.00010809 | 0.00010603 | 1.2331e-05 | 0.00010895 | 1.2331e-05 | 0.00026624 | 2.0036e-05
0.0516 | -0.98865 | -1.0046 | 0.0054676 | 0,1,2 | 0.00010624 | 0.00011007 | 1.2331e-05 | 0.00011276 | 1.2331e-05 | 0.00022904 | 2.0036e-05
0.0517 | -0.98719 | -1.0032 | 0.0054157 | 0,1,2 | 0.00010438 | 0.00010501 | 1.2331e-05 | 0.00010996 | 1.2331e-05 | 0.00025935 | 2.0036e-05
0.0518 | -0.98564 | -1.002 | 0.0053644 | 0,1,2 | 0.00010251 | 9.6355e-05 | 1.2331e-05 | 8.7871e-05 | 1.2331e-05 | 0.00025475 | 2.0036e-05
0.0519 | -0.98401 | -1.0006 | 0.0053139 | 0,1,2 | 0.00010063 | 9.2716e-05 | 1.2331e-05 | 0.00010611 | 1.2331e-05 | 0.0002743 | 2.0036e-05
0.052 | -0.98229 | -0.9988 | 0.0052641 | 0,1,2 | 9.874e-05 | 0.00012627 | 1.2331e-05 | 8.8613e-05 | 1.2331e-05 | 0.00025004 | 2.0036e-05
0.0521 | -0.98048 | -0.99702 | 0.0052151 | 0,1,2 | 9.6841e-05 | 0.00010841 | 1.2331e-05 | 9.5662e-05 | 1.2331e-05 | 0.00027258 | 2.0036e-05
0.0522 | -0.97858 | -0.995 | 0.0051668 | 0,1,2 | 9.4932e-05 | 0.00010815 | 1.2331e-05 | 0.00010936 | 1.2331e-05 | 0.00026958 | 2.0036e-05
0.0523 | -0.9766 | -0.99306 | 0.0051192 | 0,1,2 | 9.3013e-05 | 0.00010634 | 1.2331e-05 | 9.0414e-05 | 1.2331e-05 | 0.00031462 | 2.0036e-05
0.0524 | -0.97453 | -0.99092 | 0.0050723 | 0,1,2 | 9.1084e-05 | 0.00010221 | 1.2331e-05 | 0.00010474 | 1.2331e-05 | 0.00026714 | 2.0036e-05
0.0525 | -0.97237 | -0.98869 | 0.0050261 | 0,1,2 | 8.9147e-05 | 9.9939e-05 | 1.2331e-05 | 0.0001057 | 1.2331e-05 | 0.00031811 | 2.0036e-05
0.0526 | -0.97013 | -0.98668 | 0.0049807 | 0,1,2 | 8.72e-05 | 6.2754e-05 | 1.2331e-05 | 0.00010079 | 1.2331e-05 | 0.00025865 | 2.0036e-05
0.0527 | -0.9678 | -0.98456 | 0.004936 | 0,1,2 | 8.5244e-05 | 7.2502e-05 | 1.2331e-05 | 8.769e-05 | 1.2331e-05 | 0.00030615 | 2.0036e-05
0.0528 | -0.96538 | -0.98202 | 0.004892 | 0,1,2 | 8.3279e-05 | 9.3948e-05 | 1.2331e-05 | 0.00010791 | 1.2331e-05 | 0.00029327 | 2.0036e-05
0.0529 | -0.96288 | -0.9795 | 0.0048487 | 0,1,2 | 8.1304e-05 | 8.8028e-05 | 1.2331e-05 | 9.6935e-05 | 1.2331e-05 | 0.00022104 | 2.0036e-05
0.053 | -0.96029 | -0.97696 | 0.0048061 | 0,1,2 | 7.9322e-05 | 8.0515e-05 | 1.2331e-05 | 9.3627e-05 | 1.2331e-05 | 0.00028744 | 2.0036e-05
0.0531 | -0.95762 | -0.97442 | 0.0047642 | 0,1,2 | 7.733e-05 | 8.3244e-05 | 1.2331e-05 | 7.0765e-05 | 1.2331e-05 | 0.00028294 | 2.0036e-05
0.0532 | -0.95486 | -0.97178 | 0.004723 | 0,1,2 | 7.533e-05 | 6.6908e-05 | 1.2331e-05 | 8.6384e-05 | 1.2331e-05 | 0.00025676 | 2.0036e-05
0.0533 | -0.95202 | -0.96897 | 0.0046826 | 0,1,2 | 7.3322e-05 | 9.0217e-05 | 1.2331e-05 | 7.2491e-05 | 1.2331e-05 | 0.00029468 | 2.0036e-05
0.0534 | -0.9491 | -0.96613 | 0.0046428 | 0,1,2 | 7.1305e-05 | 7.1278e-05 | 1.2331e-05 | 7.87e-05 | 1.2331e-05 | 0.00025931 | 2.0036e-05
0.0535 | -0.94609 | -0.96314 | 0.0046037 | 0,1,2 | 6.928e-05 | 7.6813e-05 | 1.2331e-05 | 8.1075e-05 | 1.2331e-05 | 0.00028708 | 2.0036e-05
0.0536 | -0.94299 | -0.96013 | 0.0045653 | 0,1,2 | 6.7247e-05 | 6.9798e-05 | 1.2331e-05 | 7.1449e-05 | 1.2331e-05 | 0.00027521 | 2.0036e-05
0.0537 | -0.93981 | -0.95703 | 0.0045277 | 0,1,2 | 6.5206e-05 | 5.6262e-05 | 1.2331e-05 | 8.2085e-05 | 1.2331e-05 | 0.00030962 | 2.0036e-05
0.0538 | -0.93655 | -0.95386 | 0.0044907 | 0,1,2 | 6.3158e-05 | 7.5201e-05 | 1.2331e-05 | 5.7478e-05 | 1.2331e-05 | 0.00031534 | 2.0036e-05
0.0539 | -0.9332 | -0.95057 | 0.0044543 | 0,1,2 | 6.1102e-05 | 6.2375e-05 | 1.2331e-05 | 7.1789e-05 | 1.2331e-05 | 0.00031075 | 2.0036e-05
0.054 | -0.92978 | -0.94733 | 0.0044187 | 0,1,2 | 5.9038e-05 | 4.4855e-05 | 1.2331e-05 | 4.5088e-05 | 1.2331e-05 | 0.00026488 | 2.0036e-05
0.0541 | -0.92627 | -0.94378 | 0.0043838 | 0,1,2 | 5.6967e-05 | 7.5909e-05 | 1.2331e-05 | 7.9865e-05 | 1.2331e-05 | 0.00026584 | 2.0036e-05
0.0542 | -0.92267 | -0.94022 | 0.0043495 | 0,1,2 | 5.4889e-05 | 6.5893e-05 | 1.2331e-05 | 6.4896e-05 | 1.2331e-05 | 0.00026878 | 2.0036e-05
0.0543 | -0.919 | -0.93665 | 0.0043159 | 0,1,2 | 5.2803e-05 | 5.529e-05 | 1.2331e-05 | 4.3718e-05 | 1.2331e-05 | 0.00028333 | 2.0036e-05
0.0544 | -0.91524 | -0.93299 | 0.0042829 | 0,1,2 | 5.0711e-05 | 4.6043e-05 | 1.2331e-05 | 4.7828e-05 | 1.2331e-05 | 0.00026835 | 2.0036e-05
0.0545 | -0.9114 | -0.92923 | 0.0042507 | 0,1,2 | 4.8612e-05 | 3.3721e-05 | 1.2331e-05 | 5.4909e-05 | 1.2331e-05 | 0.00029903 | 2.0036e-05
0.0546 | -0.90748 | -0.92536 | 0.0042191 | 0,1,2 | 4.6506e-05 | 5.3557e-05 | 1.2331e-05 | 4.7453e-05 | 1.2331e-05 | 0.00025306 | 2.0036e-05
0.0547 | -0.90348 | -0.92142 | 0.0041881 | 0,1,2 | 4.4394e-05 | 3.3821e-05 | 1.2331e-05 | 4.6228e-05 | 1.2331e-05 | 0.00029396 | 2.0036e-05
0.0548 | -0.89941 | -0.91739 | 0.0041578 | 0,1,2 | 4.2275e-05 | 3.0037e-05 | 1.2331e-05 | 3.7377e-05 | 1.2331e-05 | 0.0002912 | 2.0036e-05
0.0549 | -0.89525 | -0.91326 | 0.0041282 | 0,1,2 | 4.015e-05 | 4.1993e-05 | 1.2331e-05 | 3.5268e-05 | 1.2331e-05 | 0.00031177 | 2.0036e-05
0.055 | -0.89101 | -0.90903 | 0.0040992 | 0,1,2 | 3.8019e-05 | 4.2471e-05 | 1.2331e-05 | 3.9321e-05 | 1.2331e-05 | 0.00025533 | 2.0036e-05
0.0551 | -0.88669 | -0.90473 | 0.0040708 | 0,1,2 | 3.5882e-05 | 4.9868e-05 | 1.2331e-05 | 4.5073e-05 | 1.2331e-05 | 0.00027728 | 2.0036e-05
0.0552 | -0.88229 | -0.90035 | 0.0040431 | 0,1,2 | 3.3739e-05 | 4.6544e-05 | 1.2331e-05 | 4.6029e-05 | 1.2331e-05 | 0.00026044 | 2.0036e-05
0.0553 | -0.87782 | -0.89591 | 0.004016 | 0,1,2 | 3.159e-05 | 4.5128e-05 | 1.2331e-05 | 3.8481e-05 | 1.2331e-05 | 0.0003178 | 2.0036e-05
0.0554 | -0.87326 | -0.89141 | 0.0039895 | 0,1,2 | 2.9436e-05 | 6.199e-05 | 1.2331e-05 | 4.8557e-05 | 1.2331e-05 | 0.00026844 | 2.0036e-05
0.0555 | -0.86863 | -0.88683 | 0.0039637 | 0,1,2 | 2.7276e-05 | 3.276e-05 | 1.2331e-05 | 3.3839e-05 | 1.2331e-05 | 0.00026377 | 2.0036e-05
0.0556 | -0.86392 | -0.8822 | 0.0039385 | 0,1,2 | 2.5111e-05 | 5.1958e-05 | 1.2331e-05 | 3.4168e-05 | 1.2331e-05 | 0.00030737 | 2.0036e-05
0.0557 | -0.85914 | -0.87752 | 0.0039139 | 0,1,2 | 2.2941e-05 | 3.741e-05 | 1.2331e-05 | 5.9452e-05 | 1.2331e-05 | 0.00030026 | 2.0036e-05
0.0558 | -0.85428 | -0.87277 | 0.0038899 | 0,1,2 | 2.0766e-05 | 3.0881e-05 | 1.2331e-05 | 4.0788e-05 | 1.2331e-05 | 0.00030146 | 2.0036e-05
0.0559 | -0.84934 | -0.86791 | 0.0038665 | 0,1,2 | 1.8586e-05 | 2.164e-05 | 1.2331e-05 | 2.7571e-05 | 1.2331e-05 | 0.00028566 | 2.0036e-05
0.056 | -0.84433 | -0.86292 | 0.0038437 | 0,1,2 | 1.6402e-05 | 2.6478e-06 | 1.2331e-05 | 1.5958e-05 | 1.2331e-05 | 0.00028869 | 2.0036e-05
0.0561 | -0.83924 | -0.85793 | 0.0038215 | 0,1,2 | 1.4213e-05 | 2.5494e-05 | 1.2331e-05 | 2.5946e-05 | 1.2331e-05 | 0.00026411 | 2.0036e-05
0.0562 | -0.83408 | -0.85284 | 0.0037998 | 0,1,2 | 1.2019e-05 | 2.032e-05 | 1.2331e-05 | 1.4452e-05 | 1.2331e-05 | 0.00026621 | 2.0036e-05
0.0563 | -0.82884 | -0.84769 | 0.0037788 | 0,1,2 | 9.8218e-06 | 1.6729e-05 | 1.2331e-05 | 2.1585e-05 | 1.2331e-05 | 0.00029884 | 2.0036e-05
0.0564 | -0.82353 | -0.84245 | 0.0037583 | 0,1,2 | 7.6201e-06 | 1.7993e-05 | 1.2331e-05 | 8.7588e-06 | 1.2331e-05 | 0.00030658 | 2.0036e-05
0.0565 | -0.81815 | -0.83708 | 0.0037384 | 0,1,2 | 5.4144e-06 | 1.2487e-05 | 1.2331e-05 | -1.0036e-05 | 1.2331e-05 | 0.00023896 | 2.0036e-05
0.0566 | -0.81269 | -0.83163 | 0.0037191 | 0,1,2 | 3.205e-06 | -4.7701e-06 | 1.2331e-05 | 6.2791e-06 | 1.2331e-05 | 0.00026565 | 2.0036e-05
0.0567 | -0.80717 | -0.82623 | 0.0037003 | 0,1,2 | 9.9196e-07 | 7.4143e-06 | 1.2331e-05 | 2.592e-05 | 1.2331e-05 | 0.00024583 | 2.0036e-05
0.0568 | -0.80157 | -0.82077 | 0.0036821 | 0,1,2 | -1.2246e-06 | 7.5809e-06 | 1.2331e-05 | 2.1263e-05 | 1.2331e-05 | 0.00028621 | 2.0036e-05
0.0569 | -0.7959 | -0.81517 | 0.0036644 | 0,1,2 | -3.4444e-06 | 5.809e-06 | 1.2331e-05 | -4.0069e-07 | 1.2331e-05 | 0.00025965 | 2.0036e-05
0.057 | -0.79016 | -0.80936 | 0.0036472 | 0,1,2 | -5.6674e-06 | -2.2413e-05 | 1.2331e-05 | -1.0939e-05 | 1.2331e-05 | 0.00028112 | 2.0036e-05
0.0571 | -0.78434 | -0.80371 | 0.0036306 | 0,1,2 | -7.8934e-06 | 2.4352e-05 | 1.2331e-05 | -3.4627e-06 | 1.2331e-05 | 0.00029019 | 2.0036e-05
0.0572 | -0.77846 | -0.79801 | 0.0036145 | 0,1,2 | -1.0122e-05 | -1.927e-06 | 1.2331e-05 | 1.9019e-05 | 1.2331e-05 | 0.00028767 | 2.0036e-05
0.0573 | -0.77251 | -0.79217 | 0.0035989 | 0,1,2 | -1.2354e-05 | -3.8221e-06 | 1.2331e-05 | -1.5144e-06 | 1.2331e-05 | 0.00027594 | 2.0036e-05
0.0574 | -0.76649 | -0.78617 | 0.0035838 | 0,1,2 | -1.4588e-05 | -9.3489e-06 | 1.2331e-05 | -1.8156e-05 | 1.2331e-05 | 0.0002895 | 2.0036e-05
0.0575 | -0.76041 | -0.77999 | 0.0035693 | 0,1,2 | -1.6825e-05 | -2.7711e-05 | 1.2331e-05 | -2.5448e-05 | 1.2331e-05 | 0.00027291 | 2.0036e-05
0.0576 | -0.75425 | -0.77387 | 0.0035552 | 0,1,2 | -1.9063e-05 | -8.123e-06 | 1.2331e-05 | -2.3738e-05 | 1.2331e-05 | 0.00028563 | 2.0036e-05
0.0577 | -0.74803 | -0.76768 | 0.0035416 | 0,1,2 | -2.1304e-05 | 9.4551e-07 | 1.2331e-05 | -3.5253e-05 | 1.2331e-05 | 0.00030781 | 2.0036e-05
0.0578 | -0.74174 | -0.76121 | 0.0035285 | 0,1,2 | -2.3547e-05 | -4.4126e-05 | 1.2331e-05 | -3.2331e-05 | 1.2331e-05 | 0.00027831 | 2.0036e-05
0.0579 | -0.73539 | -0.75476 | 0.0035159 | 0,1,2 | -2.5791e-05 | -3.9484e-05 | 1.2331e-05 | -2.4258e-05 | 1.2331e-05 | 0.00028246 | 2.0036e-05
0.058 | -0.72897 | -0.74838 | 0.0035037 | 0,1,2 | -2.8037e-05 | -2.6107e-05 | 1.2331e-05 | -1.7284e-05 | 1.2331e-05 | 0.0002784 | 2.0036e-05
0.0581 | -0.72248 | -0.74195 | 0.003492 | 0,1,2 | -3.0285e-05 | -2.4121e-05 | 1.2331e-05 | -2.0565e-05 | 1.2331e-05 | 0.00023171 | 2.0036e-05
0.0582 | -0.71594 | -0.73552 | 0.0034807 | 0,1,2 | -3.2534e-05 | -1.3116e-05 | 1.2331e-05 | -2.6421e-05 | 1.2331e-05 | 0.00026678 | 2.0036e-05
0.0583 | -0.70932 | -0.72888 | 0.0034699 | 0,1,2 | -3.4784e-05 | -4.0165e-05 | 1.2331e-05 | -2.887e-05 | 1.2331e-05 | 0.00029566 | 2.0036e-05
0.0584 | -0.70265 | -0.72237 | 0.0034596 | 0,1,2 | -3.7035e-05 | -1.2598e-05 | 1.2331e-05 | -2.8847e-05 | 1.2331e-05 | 0.00029126 | 2.0036e-05
0.0585 | -0.69591 | -0.71555 | 0.0034496 | 0,1,2 | -3.9287e-05 | -4.8723e-05 | 1.2331e-05 | -3.5948e-05 | 1.2331e-05 | 0.00028047 | 2.0036e-05
0.0586 | -0.68911 | -0.70888 | 0.0034401 | 0,1,2 | -4.1539e-05 | -1.8114e-05 | 1.2331e-05 | -3.8941e-05 | 1.2331e-05 | 0.00024995 | 2.0036e-05
0.0587 | -0.68225 | -0.70202 | 0.003431 | 0,1,2 | -4.3792e-05 | -3.7986e-05 | 1.2331e-05 | -4.266e-05 | 1.2331e-05 | 0.00027843 | 2.0036e-05
0.0588 | -0.67533 | -0.6952 | 0.0034223 | 0,1,2 | -4.6045e-05 | -2.7015e-05 | 1.2331e-05 | -4.4551e-05 | 1.2331e-05 | 0.00026438 | 2.0036e-05
0.0589 | -0.66835 | -0.68824 | 0.003414 | 0,1,2 | -4.8298e-05 | -3.3704e-05 | 1.2331e-05 | -5.2339e-05 | 1.2331e-05 | 0.00027851 | 2.0036e-05
0.059 | -0.66131 | -0.68105 | 0.0034061 | 0,1,2 | -5.0552e-05 | -5.9699e-05 | 1.2331e-05 | -5.3706e-05 | 1.2331e-05 | 0.00029751 | 2.0036e-05
0.0591 | -0.65421 | -0.67403 | 0.0033986 | 0,1,2 | -5.2805e-05 | -5.1377e-05 | 1.2331e-05 | -3.5914e-05 | 1.2331e-05 | 0.00029011 | 2.0036e-05
0.0592 | -0.64706 | -0.66686 | 0.0033914 | 0,1,2 | -5.5058e-05 | -4.4447e-05 | 1.2331e-05 | -5.8928e-05 | 1.2331e-05 | 0.00030422 | 2.0036e-05
0.0593 | -0.63984 | -0.65974 | 0.0033846 | 0,1,2 | -5.731e-05 | -4.9785e-05 | 1.2331e-05 | -4.3666e-05 | 1.2331e-05 | 0.00026367 | 2.0036e-05
0.0594 | -0.63257 | -0.65263 | 0.0033782 | 0,1,2 | -5.9562e-05 | -3.5889e-05 | 1.2331e-05 | -5.4518e-05 | 1.2331e-05 | 0.00023121 | 2.0036e-05
0.0595 | -0.62524 | -0.64538 | 0.0033721 | 0,1,2 | -6.1813e-05 | -4.8586e-05 | 1.2331e-05 | -5.7031e-05 | 1.2331e-05 | 0.00027867 | 2.0036e-05
0.0596 | -0.61786 | -0.63812 | 0.0033664 | 0,1,2 | -6.4063e-05 | -5.3706e-05 | 1.2331e-05 | -5.1829e-05 | 1.2331e-05 | 0.00027898 | 2.0036e-05
0.0597 | -0.61042 | -0.63067 | 0.003361 | 0,1,2 | -6.6312e-05 | -7.7333e-05 | 1.2331e-05 | -4.8007e-05 | 1.2331e-05 | 0.0002694 | 2.0036e-05
0.0598 | -0.60293 | -0.62304 | 0.003356 | 0,1,2 | -6.856e-05 | -7.3686e-05 | 1.2331e-05 | -7.2251e-05 | 1.2331e-05 | 0.00027476 | 2.0036e-05
0.0599 | -0.59538 | -0.61538 | 0.0033512 | 0,1,2 | -7.0806e-05 | -8.6287e-05 | 1.2331e-05 | -5.9026e-05 | 1.2331e-05 | 0.00027501 | 2.0036e-05
0.06 | -0.58779 | -0.60799 | 0.0033468 | 0,1,2 | -7.305e-05 | -6.4801e-05 | 1.2331e-05 | -4.7994e-05 | 1.2331e-05 | 0.00024172 | 2.0036e-05
0.0601 | -0.58013 | -0.60037 | 0.0033427 | 0,1,2 | -7.5293e-05 | -7.1858e-05 | 1.2331e-05 | -6.5568e-05 | 1.2331e-05 | 0.00025875 | 2.0036e-05
0.0602 | -0.57243 | -0.59333 | 0.0033389 | 0,1,2 | -7.7534e-05 | -2.4895e-05 | 1.2331e-05 | -4.6477e-05 | 1.2331e-05 | 0.00028257 | 2.0036e-05
0.0603 | -0.56468 | -0.58552 | 0.0033353 | 0,1,2 | -7.9772e-05 | -6.8334e-05 | 1.2331e-05 | -8.9608e-05 | 1.2331e-05 | 0.00027886 | 2.0036e-05
0.0604 | -0.55688 | -0.57765 | 0.0033321 | 0,1,2 | -8.2009e-05 | -7.0529e-05 | 1.2331e-05 | -9.2113e-05 | 1.2331e-05 | 0.00026576 | 2.0036e-05
0.0605 | -0.54902 | -0.56996 | 0.0033291 | 0,1,2 | -8.4243e-05 | -6.3557e-05 | 1.2331e-05 | -7.9432e-05 | 1.2331e-05 | 0.00030039 | 2.0036e-05
0.0606 | -0.54112 | -0.56258 | 0.0033264 | 0,1,2 | -8.6474e-05 | -5.851e-05 | 1.2331e-05 | -4.9666e-05 | 1.2331e-05 | 0.00028022 | 2.0036e-05
0.0607 | -0.53317 | -0.55475 | 0.003324 | 0,1,2 | -8.8703e-05 | -7.5451e-05 | 1.2331e-05 | -8.1082e-05 | 1.2331e-05 | 0.00028789 | 2.0036e-05
0.0608 | -0.52517 | -0.54684 | 0.0033218 | 0,1,2 | -9.0928e-05 | -8.5732e-05 | 1.2331e-05 | -7.9042e-05 | 1.2331e-05 | 0.00029441 | 2.0036e-05
0.0609 | -0.51713 | -0.53856 | 0.0033199 | 0,1,2 | -9.3151e-05 | -8.0658e-05 | 1.2331e-05 | -0.00012271 | 1.2331e-05 | 0.00025815 | 2.0036e-05
0.061 | -0.50904 | -0.53057 | 0.0033182 | 0,1,2 | -9.537e-05 | -8.058e-05 | 1.2331e-05 | -9.0746e-05 | 1.2331e-05 | 0.0002804 | 2.0036e-05
0.0611 | -0.50091 | -0.5226 | 0.0033167 | 0,1,2 | -9.7586e-05 | -8.7193e-05 | 1.2331e-05 | -8.3244e-05 | 1.2331e-05 | 0.00026481 | 2.0036e-05
0.0612 | -0.49273 | -0.5146 | 0.0033155 | 0,1,2 | -9.9798e-05 | -9.0614e-05 | 1.2331e-05 | -8.1963e-05 | 1.2331e-05 | 0.00026056 | 2.0036e-05
0.0613 | -0.4845 | -0.50657 | 0.0033145 | 0,1,2 | -0.00010201 | -9.0059e-05 | 1.2331e-05 | -8.5787e-05 | 1.2331e-05 | 0.00027469 | 2.0036e-05
0.0614 | -0.47624 | -0.4983 | 0.0033137 | 0,1,2 | -0.00010421 | -0.00010921 | 1.2331e-05 | -9.1523e-05 | 1.2331e-05 | 0.00025948 | 2.0036e-05
0.0615 | -0.46793 | -0.49015 | 0.0033131 | 0,1,2 | -0.00010641 | -0.00010181 | 1.2331e-05 | -8.6841e-05 | 1.2331e-05 | 0.00024134 | 2.0036e-05
0.0616 | -0.45958 | -0.4818 | 0.0033127 | 0,1,2 | -0.00010861 | -0.00010128 | 1.2331e-05 | -0.00010677 | 1.2331e-05 | 0.00027841 | 2.0036e-05
0.0617 | -0.45119 | -0.47332 | 0.0033125 | 0,1,2 | -0.0001108 | -0.00011588 | 1.2331e-05 | -0.00010525 | 1.2331e-05 | 0.0002351 | 2.0036e-05
0.0618 | -0.44276 | -0.46484 | 0.0033125 | 0,1,2 | -0.00011299 | -0.00012528 | 1.2331e-05 | -9.5849e-05 | 1.2331e-05 | 0.00023729 | 2.0036e-05
0.0619 | -0.43429 | -0.45642 | 0.0033127 | 0,1,2 | -0.00011517 | -0.00011676 | 1.2331e-05 | -9.9555e-05 | 1.2331e-05 | 0.00024976 | 2.0036e-05
0.062 | -0.42578 | -0.44757 | 0.0033131 | 0,1,2 | -0.00011735 | -0.00014105 | 1.2331e-05 | -0.00011556 | 1.2331e-05 | 0.00026823 | 2.0036e-05
0.0621 | -0.41723 | -0.43923 | 0.0033136 | 0,1,2 | -0.00011952 | -0.00010092 | 1.2331e-05 | -0.00010871 | 1.2331e-05 | 0.00027414 | 2.0036e-05
0.0622 | -0.40865 | -0.4304 | 0.0033143 | 0,1,2 | -0.00012169 | -0.00013742 | 1.2331e-05 | -0.00011895 | 1.2331e-05 | 0.00026279 | 2.0036e-05
0.0623 | -0.40003 | -0.42197 | 0.0033151 | 0,1,2 | -0.00012385 | -0.00010988 | 1.2331e-05 | -0.00010877 | 1.2331e-05 | 0.00026464 | 2.0036e-05
0.0624 | -0.39137 | -0.4132 | 0.0033161 | 0,1,2 | -0.00012601 | -0.00012254 | 1.2331e-05 | -0.00012945 | 1.2331e-05 | 0.00024443 | 2.0036e-05
0.0625 | -0.38268 | -0.40455 | 0.0033172 | 0,1,2 | -0.00012816 | -0.00012211 | 1.2331e-05 | -0.0001203 | 1.2331e-05 | 0.00029356 | 2.0036e-05
0.0626 | -0.37396 | -0.39567 | 0.0033185 | 0,1,2 | -0.0001303 | -0.00011546 | 1.2331e-05 | -0.0001476 | 1.2331e-05 | 0.00025024 | 2.0036e-05
0.0627 | -0.3652 | -0.38689 | 0.0033199 | 0,1,2 | -0.00013244 | -0.00010816 | 1.2331e-05 | -0.00014747 | 1.2331e-05 | 0.00025936 | 2.0036e-05
0.0628 | -0.35641 | -0.3783 | 0.0033243 | 0,2 | -0.00013457 | -0.00015923 | 1.2331e-05 | -0.00011041 | 1.2331e-05 | 0.00024842 | 2.0036e-05
0.0629 | -0.34759 | -0.36943 | 0.003326 | 0,1,2 | -0.0001367 | -0.00012308 | 1.2331e-05 | -0.0001438 | 1.2331e-05 | 0.00024161 | 2.0036e-05
0.063 | -0.33874 | -0.3608 | 0.0033278 | 0,1,2 | -0.00013882 | -0.00013804 | 1.2331e-05 | -0.00010833 | 1.2331e-05 | 0.00024061 | 2.0036e-05
0.0631 | -0.32986 | -0.35197 | 0.0033298 | 0,1,2 | -0.00014093 | -0.00014087 | 1.2331e-05 | -0.0001242 | 1.2331e-05 | 0.00024969 | 2.0036e-05
0.0632 | -0.32094 | -0.34321 | 0.0033318 | 0,1,2 | -0.00014304 | -0.00012079 | 1.2331e-05 | -0.000141 | 1.2331e-05 | 0.00023061 | 2.0036e-05
0.0633 | -0.312 | -0.33441 | 0.003334 | 0,1,2 | -0.00014514 | -0.00014196 | 1.2331e-05 | -0.00012411 | 1.2331e-05 | 0.00021723 | 2.0036e-05
0.0634 | -0.30304 | -0.3256 | 0.0033362 | 0,1,2 | -0.00014723 | -0.0001419 | 1.2331e-05 | -0.00012772 | 1.2331e-05 | 0.00025761 | 2.0036e-05
0.0635 | -0.29404 | -0.31673 | 0.0033386 | 0,1,2 | -0.00014931 | -0.00013571 | 1.2331e-05 | -0.00014047 | 1.2331e-05 | 0.0002545 | 2.0036e-05
0.0636 | -0.28502 | -0.3081 | 0.003341 | 0,1,2 | -0.00015139 | -0.00012969 | 1.2331e-05 | -0.00012707 | 1.2331e-05 | 0.00024091 | 2.0036e-05
0.0637 | -0.27597 | -0.29874 | 0.0033435 | 0,1,2 | -0.00015346 | -0.00017978 | 1.2331e-05 | -0.00014325 | 1.2331e-05 | 0.00023583 | 2.0036e-05
0.0638 | -0.2669 | -0.28969 | 0.0033461 | 0,1,2 | -0.00015552 | -0.0001503 | 1.2331e-05 | -0.00014674 | 1.2331e-05 | 0.00022444 | 2.0036e-05
0.0639 | -0.25781 | -0.28038 | 0.0033488 | 0,1,2 | -0.00015758 | -0.0001676 | 1.2331e-05 | -0.00015466 | 1.2331e-05 | 0.00023998 | 2.0036e-05
0.064 | -0.24869 | -0.2714 | 0.0033515 | 0,1,2 | -0.00015962 | -0.00015158 | 1.2331e-05 | -0.0001439 | 1.2331e-05 | 0.00025491 | 2.0036e-05
0.0641 | -0.23955 | -0.2622 | 0.0033543 | 0,1,2 | -0.00016166 | -0.00015233 | 1.2331e-05 | -0.00016393 | 1.2331e-05 | 0.00022493 | 2.0036e-05
0.0642 | -0.23039 | -0.2527 | 0.0033572 | 0,1,2 | -0.00016369 | -0.00017593 | 1.2331e-05 | -0.0001675 | 1.2331e-05 | 0.00022702 | 2.0036e-05
0.0643 | -0.22121 | -0.24385 | 0.0033601 | 0,1,2 | -0.00016571 | -0.00014211 | 1.2331e-05 | -0.00014897 | 1.2331e-05 | 0.00024109 | 2.0036e-05
0.0644 | -0.21201 | -0.23459 | 0.0033631 | 0,1,2 | -0.00016772 | -0.00015106 | 1.2331e-05 | -0.0001766 | 1.2331e-05 | 0.00024976 | 2.0036e-05
0.0645 | -0.20279 | -0.22553 | 0.0033661 | 0,1,2 | -0.00016973 | -0.00016502 | 1.2331e-05 | -0.00014859 | 1.2331e-05 | 0.000221 | 2.0036e-05
0.0646 | -0.19355 | -0.21643 | 0.0033691 | 0,1,2 | -0.00017172 | -0.00016936 | 1.2331e-05 | -0.00015022 | 1.2331e-05 | 0.00025552 | 2.0036e-05
0.0647 | -0.18429 | -0.20748 | 0.0033722 | 0,1,2 | -0.0001737 | -0.00017019 | 1.2331e-05 | -0.00013876 | 1.2331e-05 | 0.00026729 | 2.0036e-05
0.0648 | -0.17502 | -0.19806 | 0.0033754 | 0,1,2 | -0.00017568 | -0.00016898 | 1.2331e-05 | -0.00018191 | 1.2331e-05 | 0.00023077 | 2.0036e-05
0.0649 | -0.16574 | -0.18875 | 0.0033786 | 0,1,2 | -0.00017765 | -0.00015873 | 1.2331e-05 | -0.00018597 | 1.2331e-05 | 0.00021719 | 2.0036e-05
0.065 | -0.15643 | -0.17916 | 0.0033818 | 0,1,2 | -0.0001796 | -0.00019094 | 1.2331e-05 | -0.00017953 | 1.2331e-05 | 0.00023211 | 2.0036e-05
0.0651 | -0.14712 | -0.17012 | 0.003385 | 0,1,2 | -0.00018155 | -0.00014868 | 1.2331e-05 | -0.00017851 | 1.2331e-05 | 0.000216 | 2.0036e-05
0.0652 | -0.13779 | -0.16102 | 0.0033882 | 0,1,2 | -0.00018348 | -0.00016664 | 1.2331e-05 | -0.00016818 | 1.2331e-05 | 0.00021723 | 2.0036e-05
0.0653 | -0.12845 | -0.15151 | 0.0033915 | 0,1,2 | -0.00018541 | -0.00017602 | 1.2331e-05 | -0.00019576 | 1.2331e-05 | 0.00020472 | 2.0036e-05
0.0654 | -0.1191 | -0.14211 | 0.0033948 | 0,1,2 | -0.00018733 | -0.00017835 | 1.2331e-05 | -0.0001866 | 1.2331e-05 | 0.00022814 | 2.0036e-05
0.0655 | -0.10973 | -0.13239 | 0.0033981 | 0,1,2 | -0.00018923 | -0.00020647 | 1.2331e-05 | -0.00018884 | 1.2331e-05 | 0.00026183 | 2.0036e-05
0.0656 | -0.10036 | -0.12302 | 0.0034014 | 0,1,2 | -0.00019113 | -0.00019452 | 1.2331e-05 | -0.00017357 | 1.2331e-05 | 0.00023315 | 2.0036e-05
0.0657 | -0.09098 | -0.11343 | 0.0034047 | 0,1,2 | -0.00019301 | -0.00020124 | 1.2331e-05 | -0.00018789 | 1.2331e-05 | 0.00023189 | 2.0036e-05
0.0658 | -0.081591 | -0.10375 | 0.0034081 | 0,1,2 | -0.00019488 | -0.00020567 | 1.2331e-05 | -0.00019443 | 1.2331e-05 | 0.00020351 | 2.0036e-05
0.0659 | -0.072194 | -0.094466 | 0.0034147 | 0,2 | -0.00019675 | -0.0002231 | 1.2331e-05 | -0.0001784 | 1.2331e-05 | 0.00021583 | 2.0036e-05
0.066 | -0.062791 | -0.084907 | 0.0034181 | 0,1,2 | -0.0001986 | -0.00020364 | 1.2331e-05 | -0.00019216 | 1.2331e-05 | 0.00017262 | 2.0036e-05
0.0661 | -0.053382 | -0.075333 | 0.0034214 | 0,1,2 | -0.00020044 | -0.00019803 | 1.2331e-05 | -0.00020199 | 1.2331e-05 | 0.00021192 | 2.0036e-05
0.0662 | -0.043968 | -0.065899 | 0.0034248 | 0,1,2 | -0.00020227 | -0.0002013 | 1.2331e-05 | -0.00019046 | 1.2331e-05 | 0.00020866 | 2.0036e-05
0.0663 | -0.034551 | -0.056508 | 0.0034281 | 0,1,2 | -0.00020408 | -0.00018165 | 1.2331e-05 | -0.00020988 | 1.2331e-05 | 0.00021581 | 2.0036e-05
0.0664 | -0.02513 | -0.046965 | 0.0034315 | 0,1,2 | -0.00020589 | -0.00020016 | 1.2331e-05 | -0.00020699 | 1.2331e-05 | 0.00019062 | 2.0036e-05
0.0665 | -0.015707 | -0.037596 | 0.0034348 | 0,1,2 | -0.00020768 | -0.00019108 | 1.2331e-05 | -0.00020527 | 1.2331e-05 | 0.00020049 | 2.0036e-05
0.0666 | -0.0062831 | -0.02834 | 0.0034381 | 0,1,2 | -0.00020946 | -0.00019703 | 1.2331e-05 | -0.00019346 | 1.2331e-05 | 0.00018873 | 2.0036e-05
0.0667 | 0.0031416 | -0.019095 | 0.0034414 | 0,1,2 | -0.00021123 | -0.00019971 | 1.2331e-05 | -0.00019335 | 1.2331e-05 | 0.00020241 | 2.0036e-05
0.0668 | 0.012566 | -0.0096531 | 0.0034446 | 0,1,2 | -0.00021299 | -0.0002079 | 1.2331e-05 | -0.00020484 | 1.2331e-05 | 0.00017504 | 2.0036e-05
0.0669 | 0.021989 | -4.4801e-05 | 0.0034479 | 0,1,2 | -0.00021474 | -0.00021099 | 1.2331e-05 | -0.00021877 | 1.2331e-05 | 0.00018988 | 2.0036e-05
0.067 | 0.031411 | 0.0094289 | 0.0034511 | 0,1,2 | -0.00021647 | -0.00022289 | 1.2331e-05 | -0.00019938 | 1.2331e-05 | 0.00020607 | 2.0036e-05
0.0671 | 0.040829 | 0.019276 | 0.0034542 | 0,1,2 | -0.00021819 | -0.00023108 | 1.2331e-05 | -0.00022524 | 1.2331e-05 | 0.00019188 | 2.0036e-05
0.0672 | 0.050244 | 0.02871 | 0.0034574 | 0,1,2 | -0.00021989 | -0.00019728 | 1.2331e-05 | -0.00022881 | 1.2331e-05 | 0.0002067 | 2.0036e-05
0.0673 | 0.059655 | 0.038283 | 0.0034605 | 0,1,2 | -0.00022159 | -0.00022206 | 1.2331e-05 | -0.00021902 | 1.2331e-05 | 0.00019446 | 2.0036e-05
0.0674 | 0.06906 | 0.047983 | 0.0034636 | 0,1,2 | -0.00022327 | -0.00022106 | 1.2331e-05 | -0.00023411 | 1.2331e-05 | 0.00019745 | 2.0036e-05
0.0675 | 0.078459 | 0.057352 | 0.0034666 | 0,1,2 | -0.00022493 | -0.00022113 | 1.2331e-05 | -0.00021064 | 1.2331e-05 | 0.0001909 | 2.0036e-05
0.0676 | 0.087851 | 0.067148 | 0.0034696 | 0,1,2 | -0.00022659 | -0.00023322 | 1.2331e-05 | -0.00023728 | 1.2331e-05 | 0.00018795 | 2.0036e-05
0.0677 | 0.097235 | 0.076722 | 0.0034726 | 0,1,2 | -0.00022823 | -0.0002312 | 1.2331e-05 | -0.00022487 | 1.2331e-05 | 0.00022019 | 2.0036e-05
0.0678 | 0.10661 | 0.086279 | 0.0034755 | 0,1,2 | -0.00022985 | -0.00023617 | 1.2331e-05 | -0.00022237 | 1.2331e-05 | 0.00019669 | 2.0036e-05
0.0679 | 0.11598 | 0.095703 | 0.0034784 | 0,1,2 | -0.00023147 | -0.00022287 | 1.2331e-05 | -0.00022873 | 1.2331e-05 | 0.00018656 | 2.0036e-05
0.068 | 0.12533 | 0.10503 | 0.0034813 | 0,1,2 | -0.00023307 | -0.00022403 | 1.2331e-05 | -0.00022365 | 1.2331e-05 | 0.00017769 | 2.0036e-05
0.0681 | 0.13468 | 0.11422 | 0.003484 | 0,1,2 | -0.00023465 | -0.0002264 | 1.2331e-05 | -0.00021377 | 1.2331e-05 | 0.00017495 | 2.0036e-05
0.0682 | 0.14401 | 0.12346 | 0.0034868 | 0,1,2 | -0.00023622 | -0.00021892 | 1.2331e-05 | -0.00023008 | 1.2331e-05 | 0.00015137 | 2.0036e-05
0.0683 | 0.15333 | 0.13264 | 0.0034895 | 0,1,2 | -0.00023778 | -0.00020507 | 1.2331e-05 | -0.00024224 | 1.2331e-05 | 0.00020406 | 2.0036e-05
0.0684 | 0.16264 | 0.14205 | 0.0034921 | 0,1,2 | -0.00023932 | -0.00023424 | 1.2331e-05 | -0.00023683 | 1.2331e-05 | 0.00016311 | 2.0036e-05
0.0685 | 0.17193 | 0.1515 | 0.0034947 | 0,1,2 | -0.00024085 | -0.0002352 | 1.2331e-05 | -0.00024317 | 1.2331e-05 | 0.00018407 | 2.0036e-05
0.0686 | 0.18121 | 0.16051 | 0.0034972 | 0,1,2 | -0.00024236 | -0.00021961 | 1.2331e-05 | -0.00022671 | 1.2331e-05 | 0.00018953 | 2.0036e-05
0.0687 | 0.19047 | 0.17033 | 0.0034997 | 0,1,2 | -0.00024386 | -0.0002472 | 1.2331e-05 | -0.00027058 | 1.2331e-05 | 0.00013963 | 2.0036e-05
0.0688 | 0.19971 | 0.17992 | 0.0035021 | 0,1,2 | -0.00024534 | -0.00025465 | 1.2331e-05 | -0.000248 | 1.2331e-05 | 0.00013073 | 2.0036e-05
0.0689 | 0.20894 | 0.18928 | 0.0035045 | 0,1,2 | -0.00024681 | -0.00024165 | 1.2331e-05 | -0.00024602 | 1.2331e-05 | 0.00017845 | 2.0036e-05
0.069 | 0.21814 | 0.19828 | 0.0035068 | 0,1,2 | -0.00024826 | -0.00024677 | 1.2331e-05 | -0.00021575 | 1.2331e-05 | 0.00017609 | 2.0036e-05
0.0691 | 0.22733 | 0.20738 | 0.003509 | 0,1,2 | -0.0002497 | -0.00022977 | 1.2331e-05 | -0.00024542 | 1.2331e-05 | 0.00016469 | 2.0036e-05
0.0692 | 0.2365 | 0.2171 | 0.0035112 | 0,1,2 | -0.00025112 | -0.00026478 | 1.2331e-05 | -0.00026735 | 1.2331e-05 | 0.00016122 | 2.0036e-05
0.0693 | 0.24565 | 0.22639 | 0.0035133 | 0,1,2 | -0.00025253 | -0.00026758 | 1.2331e-05 | -0.00023215 | 1.2331e-05 | 0.00017374 | 2.0036e-05
0.0694 | 0.25477 | 0.23593 | 0.0035153 | 0,1,2 | -0.00025392 | -0.00026644 | 1.2331e-05 | -0.00025891 | 1.2331e-05 | 0.00014777 | 2.0036e-05
0.0695 | 0.26387 | 0.24494 | 0.0035173 | 0,1,2 | -0.00025529 | -0.00023078 | 1.2331e-05 | -0.00025451 | 1.2331e-05 | 0.00011553 | 2.0036e-05
0.0696 | 0.27295 | 0.25406 | 0.0035192 | 0,1,2 | -0.00025665 | -0.00024271 | 1.2331e-05 | -0.00025721 | 1.2331e-05 | 0.000145 | 2.0036e-05
0.0697 | 0.28201 | 0.2634 | 0.0035211 | 0,1,2 | -0.00025799 | -0.00026429 | 1.2331e-05 | -0.00025815 | 1.2331e-05 | 0.00017191 | 2.0036e-05
0.0698 | 0.29104 | 0.27262 | 0.0035228 | 0,1,2 | -0.00025932 | -0.00025936 | 1.2331e-05 | -0.00025794 | 1.2331e-05 | 0.0001301 | 2.0036e-05
0.0699 | 0.30004 | 0.28174 | 0.0035245 | 0,1,2 | -0.00026063 | -0.00026428 | 1.2331e-05 | -0.00024854 | 1.2331e-05 | 0.00013565 | 2.0036e-05
0.07 | 0.30902 | 0.2906 | 0.0035262 | 0,1,2 | -0.00026193 | -0.00024729 | 1.2331e-05 | -0.0002488 | 1.2331e-05 | 0.00014021 | 2.0036e-05
0.0701 | 0.31797 | 0.29948 | 0.0035277 | 0,1,2 | -0.00026321 | -0.0002461 | 1.2331e-05 | -0.0002567 | 1.2331e-05 | 0.00013427 | 2.0036e-05
0.0702 | 0.32689 | 0.30861 | 0.0035292 | 0,1,2 | -0.00026447 | -0.00026295 | 1.2331e-05 | -0.00026628 | 1.2331e-05 | 0.00015874 | 2.0036e-05
0.0703 | 0.33578 | 0.31772 | 0.0035306 | 0,1,2 | -0.00026571 | -0.00027038 | 1.2331e-05 | -0.00026167 | 1.2331e-05 | 0.00014606 | 2.0036e-05
0.0704 | 0.34464 | 0.32678 | 0.003532 | 0,1,2 | -0.00026694 | -0.00026055 | 1.2331e-05 | -0.00027242 | 1.2331e-05 | 0.00014111 | 2.0036e-05
0.0705 | 0.35347 | 0.33544 | 0.0035332 | 0,1,2 | -0.00026815 | -0.00025082 | 1.2331e-05 | -0.00025248 | 1.2331e-05 | 0.00013919 | 2.0036e-05
0.0706 | 0.36228 | 0.3447 | 0.0035344 | 0,1,2 | -0.00026935 | -0.00027548 | 1.2331e-05 | -0.00028507 | 1.2331e-05 | 0.00014992 | 2.0036e-05
0.0707 | 0.37104 | 0.3535 | 0.0035355 | 0,1,2 | -0.00027052 | -0.00027028 | 1.2331e-05 | -0.00025509 | 1.2331e-05 | 0.00013176 | 2.0036e-05
0.0708 | 0.37978 | 0.36247 | 0.0035365 | 0,1,2 | -0.00027168 | -0.00027743 | 1.2331e-05 | -0.00026825 | 1.2331e-05 | 0.00014309 | 2.0036e-05
0.0709 | 0.38848 | 0.37136 | 0.0035375 | 0,1,2 | -0.00027283 | -0.00027459 | 1.2331e-05 | -0.00026946 | 1.2331e-05 | 0.00010217 | 2.0036e-05
0.071 | 0.39715 | 0.38021 | 0.0035384 | 0,1,2 | -0.00027395 | -0.00027137 | 1.2331e-05 | -0.00027374 | 1.2331e-05 | 0.00012545 | 2.0036e-05
0.0711 | 0.40578 | 0.38886 | 0.0035392 | 0,1,2 | -0.00027506 | -0.00026438 | 1.2331e-05 | -0.00026864 | 1.2331e-05 | 0.00011535 | 2.0036e-05
0.0712 | 0.41438 | 0.39764 | 0.0035399 | 0,1,2 | -0.00027615 | -0.00027525 | 1.2331e-05 | -0.00027493 | 1.2331e-05 | 0.00012188 | 2.0036e-05
0.0713 | 0.42293 | 0.40635 | 0.0035405 | 0,1,2 | -0.00027723 | -0.00027212 | 1.2331e-05 | -0.0002767 | 1.2331e-05 | 0.00011682 | 2.0036e-05
0.0714 | 0.43146 | 0.41517 | 0.003541 | 0,1,2 | -0.00027828 | -0.00027337 | 1.2331e-05 | -0.00029109 | 1.2331e-05 | 0.00013489 | 2.0036e-05
0.0715 | 0.43994 | 0.42368 | 0.0035415 | 0,1,2 | -0.00027932 | -0.0002772 | 1.2331e-05 | -0.00026504 | 1.2331e-05 | 0.00011314 | 2.0036e-05
0.0716 | 0.44838 | 0.43251 | 0.0035419 | 0,1,2 | -0.00028034 | -0.00027633 | 1.2331e-05 | -0.00029944 | 1.2331e-05 | 0.00010308 | 2.0036e-05
0.0717 | 0.45679 | 0.44112 | 0.0035422 | 0,1,2 | -0.00028134 | -0.00029048 | 1.2331e-05 | -0.00027177 | 1.2331e-05 | 9.9053e-05 | 2.0036e-05
0.0718 | 0.46515 | 0.44977 | 0.0035424 | 0,1,2 | -0.00028233 | -0.00028855 | 1.2331e-05 | -0.00028234 | 1.2331e-05 | 0.00011812 | 2.0036e-05
0.0719 | 0.47347 | 0.45831 | 0.0035425 | 0,1,2 | -0.00028329 | -0.00027076 | 1.2331e-05 | -0.00029641 | 1.2331e-05 | 0.00010041 | 2.0036e-05
0.072 | 0.48175 | 0.46657 | 0.0035425 | 0,1,2 | -0.00028424 | -0.00026913 | 1.2331e-05 | -0.00027822 | 1.2331e-05 | 0.00010789 | 2.0036e-05
0.0721 | 0.48999 | 0.47493 | 0.0035425 | 0,1,2 | -0.00028517 | -0.0002857 | 1.2331e-05 | -0.00027559 | 1.2331e-05 | 0.00013157 | 2.0036e-05
0.0722 | 0.49819 | 0.48348 | 0.0035423 | 0,1,2 | -0.00028608 | -0.00029746 | 1.2331e-05 | -0.00028753 | 1.2331e-05 | 0.00010585 | 2.0036e-05
0.0723 | 0.50633 | 0.49186 | 0.0035421 | 0,1,2 | -0.00028697 | -0.0002811 | 1.2331e-05 | -0.00029452 | 1.2331e-05 | 6.4044e-05 | 2.0036e-05
0.0724 | 0.51444 | 0.49988 | 0.0035418 | 0,1,2 | -0.00028785 | -0.0002794 | 1.2331e-05 | -0.00026873 | 1.2331e-05 | 8.9273e-05 | 2.0036e-05
0.0725 | 0.5225 | 0.50798 | 0.0035414 | 0,1,2 | -0.0002887 | -0.00027787 | 1.2331e-05 | -0.00028299 | 1.2331e-05 | 0.0001109 | 2.0036e-05
0.0726 | 0.53051 | 0.51598 | 0.0035409 | 0,1,2 | -0.00028954 | -0.00028822 | 1.2331e-05 | -0.00027044 | 1.2331e-05 | 0.00011625 | 2.0036e-05
0.0727 | 0.53848 | 0.52424 | 0.0035403 | 0,1,2 | -0.00029035 | -0.00030532 | 1.2331e-05 | -0.00028243 | 1.2331e-05 | 7.7712e-05 | 2.0036e-05
0.0728 | 0.54639 | 0.53214 | 0.0035396 | 0,1,2 | -0.00029115 | -0.00027924 | 1.2331e-05 | -0.00028145 | 1.2331e-05 | 7.53e-05 | 2.0036e-05
0.0729 | 0.55426 | 0.54008 | 0.0035389 | 0,1,2 | -0.00029193 | -0.00028242 | 1.2331e-05 | -0.00028832 | 1.2331e-05 | 0.00011175 | 2.0036e-05
0.073 | 0.56208 | 0.54827 | 0.003538 | 0,1,2 | -0.00029269 | -0.00030276 | 1.2331e-05 | -0.00029762 | 1.2331e-05 | 9.2713e-05 | 2.0036e-05
0.0731 | 0.56985 | 0.55619 | 0.0035371 | 0,1,2 | -0.00029344 | -0.00028433 | 1.2331e-05 | -0.00029564 | 1.2331e-05 | 6.5015e-05 | 2.0036e-05
0.0732 | 0.57757 | 0.56439 | 0.003536 | 0,1,2 | -0.00029416 | -0.00031238 | 1.2331e-05 | -0.00030193 | 1.2331e-05 | 0.00011449 | 2.0036e-05
0.0733 | 0.58524 | 0.57204 | 0.0035349 | 0,1,2 | -0.00029486 | -0.00027637 | 1.2331e-05 | -0.00029088 | 1.2331e-05 | 7.5826e-05 | 2.0036e-05
0.0734 | 0.59286 | 0.58006 | 0.0035337 | 0,1,2 | -0.00029555 | -0.00031481 | 1.2331e-05 | -0.00029483 | 1.2331e-05 | 7.1943e-05 | 2.0036e-05
0.0735 | 0.60042 | 0.58822 | 0.0035324 | 0,1,2 | -0.00029621 | -0.0003131 | 1.2331e-05 | -0.00031676 | 1.2331e-05 | 9.3065e-05 | 2.0036e-05
0.0736 | 0.60793 | 0.59598 | 0.003531 | 0,1,2 | -0.00029686 | -0.0003074 | 1.2331e-05 | -0.00028929 | 1.2331e-05 | 6.6447e-05 | 2.0036e-05
0.0737 | 0.61539 | 0.6034 | 0.0035295 | 0,1,2 | -0.00029748 | -0.00027791 | 1.2331e-05 | -0.00029229 | 1.2331e-05 | 7.2234e-05 | 2.0036e-05
0.0738 | 0.62279 | 0.6112 | 0.0035279 | 0,1,2 | -0.00029809 | -0.00029711 | 1.2331e-05 | -0.00031681 | 1.2331e-05 | 4.1266e-05 | 2.0036e-05
0.0739 | 0.63013 | 0.61845 | 0.0035262 | 0,1,2 | -0.00029868 | -0.00028653 | 1.2331e-05 | -0.00028067 | 1.2331e-05 | 6.6721e-05 | 2.0036e-05
0.074 | 0.63742 | 0.62601 | 0.0035244 | 0,1,2 | -0.00029924 | -0.00028692 | 1.2331e-05 | -0.00031642 | 1.2331e-05 | 7.576e-05 | 2.0036e-05
0.0741 | 0.64466 | 0.63398 | 0.0035226 | 0,1,2 | -0.00029979 | -0.00031185 | 1.2331e-05 | -0.00034046 | 1.2331e-05 | 6.3109e-05 | 2.0036e-05
0.0742 | 0.65183 | 0.64154 | 0.0035206 | 0,1,2 | -0.00030032 | -0.00029174 | 1.2331e-05 | -0.00032537 | 1.2331e-05 | 3.6691e-05 | 2.0036e-05
0.0743 | 0.65895 | 0.64886 | 0.0035186 | 0,1,2 | -0.00030083 | -0.00029509 | 1.2331e-05 | -0.00030482 | 1.2331e-05 | 8.1682e-05 | 2.0036e-05
0.0744 | 0.66601 | 0.65578 | 0.0035164 | 0,1,2 | -0.00030131 | -0.00028154 | 1.2331e-05 | -0.00028515 | 1.2331e-05 | 4.6953e-05 | 2.0036e-05
0.0745 | 0.67301 | 0.66283 | 0.0035142 | 0,1,2 | -0.00030178 | -0.00028752 | 1.2331e-05 | -0.0002992 | 1.2331e-05 | 4.9113e-05 | 2.0036e-05
0.0746 | 0.67995 | 0.67008 | 0.0035119 | 0,1,2 | -0.00030223 | -0.00031867 | 1.2331e-05 | -0.00029511 | 1.2331e-05 | 4.9441e-05 | 2.0036e-05
0.0747 | 0.68683 | 0.67696 | 0.0035094 | 0,1,2 | -0.00030266 | -0.00028736 | 1.2331e-05 | -0.00029596 | 1.2331e-05 | 7.9186e-05 | 2.0036e-05
0.0748 | 0.69365 | 0.68412 | 0.0035069 | 0,1,2 | -0.00030307 | -0.0003033 | 1.2331e-05 | -0.00031573 | 1.2331e-05 | 2.6056e-05 | 2.0036e-05
0.0749 | 0.70041 | 0.69118 | 0.0035043 | 0,1,2 | -0.00030346 | -0.00031349 | 1.2331e-05 | -0.00030267 | 1.2331e-05 | 2.6484e-05 | 2.0036e-05
0.075 | 0.70711 | 0.69826 | 0.0035016 | 0,1,2 | -0.00030383 | -0.00030859 | 1.2331e-05 | -0.00031649 | 1.2331e-05 | 4.275e-05 | 2.0036e-05
0.0751 | 0.71374 | 0.70497 | 0.0034988 | 0,1,2 | -0.00030417 | -0.00029459 | 1.2331e-05 | -0.00029912 | 1.2331e-05 | 7.6717e-05 | 2.0036e-05
0.0752 | 0.72031 | 0.71179 | 0.0034959 | 0,1,2 | -0.0003045 | -0.00030293 | 1.2331e-05 | -0.00031013 | 1.2331e-05 | 4.3148e-05 | 2.0036e-05
0.0753 | 0.72681 | 0.71862 | 0.0034929 | 0,1,2 | -0.00030481 | -0.00030984 | 1.2331e-05 | -0.00031135 | 1.2331e-05 | 2.4548e-05 | 2.0036e-05
0.0754 | 0.73326 | 0.72524 | 0.0034898 | 0,1,2 | -0.0003051 | -0.00028897 | 1.2331e-05 | -0.00031781 | 1.2331e-05 | 1.4251e-05 | 2.0036e-05
0.0755 | 0.73963 | 0.73164 | 0.0034867 | 0,1,2 | -0.00030536 | -0.00029222 | 1.2331e-05 | -0.00029795 | 1.2331e-05 | -6.6516e-06 | 2.0036e-05
0.0756 | 0.74594 | 0.73804 | 0.0034852 | 0,1 | -0.00030561 | -0.00029265 | 1.2331e-05 | -0.00033676 | 1.2331e-05 | 2.048e-05 | 2.0036e-05
0.0757 | 0.75218 | 0.74423 | 0.0034819 | 0,1,2 | -0.00030584 | -0.00028448 | 1.2331e-05 | -0.00029778 | 1.2331e-05 | 4.975e-07 | 2.0036e-05
0.0758 | 0.75836 | 0.75041 | 0.0034784 | 0,1,2 | -0.00030604 | -0.0002895 | 1.2331e-05 | -0.00029888 | 1.2331e-05 | -6.7504e-06 | 2.0036e-05
0.0759 | 0.76447 | 0.75684 | 0.0034749 | 0,1,2 | -0.00030623 | -0.00031177 | 1.2331e-05 | -0.0003137 | 1.2331e-05 | 3.4455e-05 | 2.0036e-05
0.076 | 0.77051 | 0.76317 | 0.0034713 | 0,1,2 | -0.00030639 | -0.00029629 | 1.2331e-05 | -0.00032426 | 1.2331e-05 | 3.25e-05 | 2.0036e-05
0.0761 | 0.77649 | 0.76934 | 0.0034676 | 0,1,2 | -0.00030654 | -0.00031505 | 1.2331e-05 | -0.00029642 | 1.2331e-05 | -9.9388e-06 | 2.0036e-05
0.0762 | 0.78239 | 0.77554 | 0.0034638 | 0,1,2 | -0.00030666 | -0.00031047 | 1.2331e-05 | -0.00031301 | 1.2331e-05 | 2.7279e-05 | 2.0036e-05
0.0763 | 0.78823 | 0.78155 | 0.0034598 | 0,1,2 | -0.00030677 | -0.00031905 | 1.2331e-05 | -0.00029059 | 1.2331e-05 | 1.9747e-05 | 2.0036e-05
0.0764 | 0.79399 | 0.78754 | 0.0034559 | 0,1,2 | -0.00030685 | -0.00030985 | 1.2331e-05 | -0.0003055 | 1.2331e-05 | -2.7356e-06 | 2.0036e-05
0.0765 | 0.79968 | 0.79324 | 0.0034518 | 0,1,2 | -0.00030691 | -0.0003 | 1.2331e-05 | -0.00029018 | 1.2331e-05 | 5.5827e-06 | 2.0036e-05
0.0766 | 0.80531 | 0.79918 | 0.0034476 | 0,1,2 | -0.00030695 | -0.0003142 | 1.2331e-05 | -0.00031219 | 1.2331e-05 | 1.1903e-06 | 2.0036e-05
0.0767 | 0.81086 | 0.80496 | 0.0034433 | 0,1,2 | -0.00030698 | -0.00030736 | 1.2331e-05 | -0.00030923 | 1.2331e-05 | 1.7924e-05 | 2.0036e-05
0.0768 | 0.81634 | 0.81072 | 0.003439 | 0,1,2 | -0.00030698 | -0.00032045 | 1.2331e-05 | -0.00030117 | 1.2331e-05 | 1.9432e-05 | 2.0036e-05
0.0769 | 0.82175 | 0.81619 | 0.0034345 | 0,1,2 | -0.00030696 | -0.00028392 | 1.2331e-05 | -0.00031302 | 1.2331e-05 | -2.4557e-05 | 2.0036e-05
0.077 | 0.82708 | 0.82154 | 0.00343 | 0,1,2 | -0.00030692 | -0.00030451 | 1.2331e-05 | -0.0002866 | 1.2331e-05 | -6.8806e-06 | 2.0036e-05
0.0771 | 0.83234 | 0.82714 | 0.0034269 | 0,1 | -0.00030686 | -0.00032346 | 1.2331e-05 | -0.00027113 | 1.2331e-05 | -1.5043e-05 | 2.0036e-05
0.0772 | 0.83753 | 0.83277 | 0.0034222 | 0,1,2 | -0.00030677 | -0.00032601 | 1.2331e-05 | -0.000316 | 1.2331e-05 | -1.1403e-05 | 2.0036e-05
0.0773 | 0.84264 | 0.83849 | 0.0034174 | 0,1,2 | -0.00030667 | -0.0003398 | 1.2331e-05 | -0.00032121 | 1.2331e-05 | -3.302e-05 | 2.0036e-05
0.0774 | 0.84768 | 0.84396 | 0.0034125 | 0,1,2 | -0.00030655 | -0.00033224 | 1.2331e-05 | -0.00030876 | 1.2331e-05 | -4.7633e-05 | 2.0036e-05
0.0775 | 0.85264 | 0.84922 | 0.0034075 | 0,1,2 | -0.00030641 | -0.00030381 | 1.2331e-05 | -0.00031984 | 1.2331e-05 | -2.5312e-05 | 2.0036e-05
0.0776 | 0.85753 | 0.85423 | 0.0034024 | 0,1,2 | -0.00030624 | -0.00030752 | 1.2331e-05 | -0.00029417 | 1.2331e-05 | -7.1582e-05 | 2.0036e-05
0.0777 | 0.86234 | 0.85919 | 0.0033973 | 0,1,2 | -0.00030606 | -0.00029285 | 1.2331e-05 | -0.00031217 | 1.2331e-05 | -3.996e-05 | 2.0036e-05
0.0778 | 0.86707 | 0.86418 | 0.0033921 | 0,1,2 | -0.00030585 | -0.00031397 | 1.2331e-05 | -0.00030374 | 1.2331e-05 | -6.4266e-05 | 2.0036e-05
0.0779 | 0.87173 | 0.86905 | 0.0033867 | 0,1,2 | -0.00030563 | -0.00031797 | 1.2331e-05 | -0.00029382 | 1.2331e-05 | -4.8335e-05 | 2.0036e-05
0.078 | 0.87631 | 0.87375 | 0.0033813 | 0,1,2 | -0.00030538 | -0.0002959 | 1.2331e-05 | -0.00030381 | 1.2331e-05 | -6.3544e-06 | 2.0036e-05
0.0781 | 0.88081 | 0.87847 | 0.0033758 | 0,1,2 | -0.00030511 | -0.00030531 | 1.2331e-05 | -0.00030709 | 1.2331e-05 | -2.6074e-05 | 2.0036e-05
0.0782 | 0.88523 | 0.88316 | 0.0033702 | 0,1,2 | -0.00030483 | -0.00031136 | 1.2331e-05 | -0.00030598 | 1.2331e-05 | -4.9983e-05 | 2.0036e-05
0.0783 | 0.88958 | 0.88756 | 0.0033646 | 0,1,2 | -0.00030452 | -0.00029445 | 1.2331e-05 | -0.00029473 | 1.2331e-05 | -3.8925e-05 | 2.0036e-05
0.0784 | 0.89384 | 0.89223 | 0.0033588 | 0,1,2 | -0.00030419 | -0.00033408 | 1.2331e-05 | -0.00029993 | 1.2331e-05 | -6.3169e-05 | 2.0036e-05
0.0785 | 0.89803 | 0.89659 | 0.003353 | 0,1,2 | -0.00030384 | -0.00031908 | 1.2331e-05 | -0.00028451 | 1.2331e-05 | -6.4163e-05 | 2.0036e-05
0.0786 | 0.90213 | 0.90089 | 0.0033471 | 0,1,2 | -0.00030347 | -0.00031389 | 1.2331e-05 | -0.00029274 | 1.2331e-05 | -5.6148e-05 | 2.0036e-05
0.0787 | 0.90616 | 0.90503 | 0.0033411 | 0,1,2 | -0.00030308 | -0.0002911 | 1.2331e-05 | -0.00030303 | 1.2331e-05 | -5.0663e-05 | 2.0036e-05
0.0788 | 0.91011 | 0.90903 | 0.003335 | 0,1,2 | -0.00030267 | -0.00029539 | 1.2331e-05 | -0.00028949 | 1.2331e-05 | -5.0333e-05 | 2.0036e-05
0.0789 | 0.91397 | 0.91325 | 0.0033288 | 0,1,2 | -0.00030223 | -0.00030687 | 1.2331e-05 | -0.0003188 | 1.2331e-05 | -8.4119e-05 | 2.0036e-05
0.079 | 0.91775 | 0.91733 | 0.0033226 | 0,1,2 | -0.00030178 | -0.00031034 | 1.2331e-05 | -0.00030579 | 1.2331e-05 | -6.1167e-05 | 2.0036e-05
0.0791 | 0.92146 | 0.92139 | 0.0033163 | 0,1,2 | -0.00030131 | -0.00029761 | 1.2331e-05 | -0.00032734 | 1.2331e-05 | -4.3692e-05 | 2.0036e-05
0.0792 | 0.92508 | 0.92541 | 0.0033098 | 0,1,2 | -0.00030082 | -0.0003092 | 1.2331e-05 | -0.00031866 | 1.2331e-05 | -4.2002e-05 | 2.0036e-05
0.0793 | 0.92862 | 0.92922 | 0.0033034 | 0,1,2 | -0.0003003 | -0.00029651 | 1.2331e-05 | -0.00031429 | 1.2331e-05 | -7.6849e-05 | 2.0036e-05
0.0794 | 0.93207 | 0.93282 | 0.0032968 | 0,1,2 | -0.00029977 | -0.0002902 | 1.2331e-05 | -0.00030127 | 1.2331e-05 | -4.7822e-05 | 2.0036e-05
0.0795 | 0.93544 | 0.93632 | 0.0032902 | 0,1,2 | -0.00029922 | -0.00030719 | 1.2331e-05 | -0.00028079 | 1.2331e-05 | -6.1011e-05 | 2.0036e-05
0.0796 | 0.93873 | 0.93989 | 0.0032835 | 0,1,2 | -0.00029864 | -0.0003004 | 1.2331e-05 | -0.00030964 | 1.2331e-05 | -8.0069e-05 | 2.0036e-05
0.0797 | 0.94194 | 0.94334 | 0.0032767 | 0,1,2 | -0.00029805 | -0.00029161 | 1.2331e-05 | -0.00030975 | 1.2331e-05 | -0.00010521 | 2.0036e-05
0.0798 | 0.94506 | 0.94657 | 0.0032698 | 0,1,2 | -0.00029743 | -0.00028865 | 1.2331e-05 | -0.00029401 | 1.2331e-05 | -7.1267e-05 | 2.0036e-05
0.0799 | 0.9481 | 0.94993 | 0.0032629 | 0,1,2 | -0.0002968 | -0.00030883 | 1.2331e-05 | -0.00030216 | 1.2331e-05 | -6.5471e-05 | 2.0036e-05
0.08 | 0.95106 | 0.95299 | 0.0032559 | 0,1,2 | -0.00029614 | -0.00028138 | 1.2331e-05 | -0.0002974 | 1.2331e-05 | -8.5134e-05 | 2.0036e-05
0.0801 | 0.95393 | 0.95616 | 0.0032488 | 0,1,2 | -0.00029547 | -0.00029354 | 1.2331e-05 | -0.00031314 | 1.2331e-05 | -5.0731e-05 | 2.0036e-05
0.0802 | 0.95671 | 0.95902 | 0.0032417 | 0,1,2 | -0.00029477 | -0.00028267 | 1.2331e-05 | -0.00028969 | 1.2331e-05 | -0.00010879 | 2.0036e-05
0.0803 | 0.95941 | 0.96199 | 0.0032344 | 0,1,2 | -0.00029406 | -0.00029791 | 1.2331e-05 | -0.00030039 | 1.2331e-05 | -7.1532e-05 | 2.0036e-05
0.0804 | 0.96203 | 0.96485 | 0.0032272 | 0,1,2 | -0.00029332 | -0.00029508 | 1.2331e-05 | -0.00029985 | 1.2331e-05 | -0.00012321 | 2.0036e-05
0.0805 | 0.96456 | 0.96752 | 0.0032198 | 0,1,2 | -0.00029256 | -0.00029466 | 1.2331e-05 | -0.00028163 | 1.2331e-05 | -0.00010064 | 2.0036e-05
0.0806 | 0.967 | 0.97029 | 0.0032134 | 0,1 | -0.00029179 | -0.0003113 | 1.2331e-05 | -0.00026408 | 1.2331e-05 | -0.00011162 | 2.0036e-05
0.0807 | 0.96936 | 0.97305 | 0.003206 | 0,1,2 | -0.00029099 | -0.00030986 | 1.2331e-05 | -0.00030423 | 1.2331e-05 | -0.00011726 | 2.0036e-05
0.0808 | 0.97163 | 0.97548 | 0.0031984 | 0,1,2 | -0.00029018 | -0.00028304 | 1.2331e-05 | -0.00029086 | 1.2331e-05 | -8.7902e-05 | 2.0036e-05
0.0809 | 0.97382 | 0.97767 | 0.0031908 | 0,1,2 | -0.00028934 | -0.00027991 | 1.2331e-05 | -0.00027037 | 1.2331e-05 | -0.00012709 | 2.0036e-05
0.081 | 0.97592 | 0.97997 | 0.0031832 | 0,1,2 | -0.00028849 | -0.00029966 | 1.2331e-05 | -0.000279 | 1.2331e-05 | -0.00010749 | 2.0036e-05
0.0811 | 0.97793 | 0.98231 | 0.0031755 | 0,1,2 | -0.00028761 | -0.00028673 | 1.2331e-05 | -0.00031006 | 1.2331e-05 | -0.00011487 | 2.0036e-05
0.0812 | 0.97986 | 0.98459 | 0.0031677 | 0,1,2 | -0.00028672 | -0.0002991 | 1.2331e-05 | -0.00030089 | 1.2331e-05 | -0.00013205 | 2.0036e-05
0.0813 | 0.98169 | 0.9865 | 0.0031598 | 0,1,2 | -0.00028581 | -0.00026809 | 1.2331e-05 | -0.00028498 | 1.2331e-05 | -0.00012297 | 2.0036e-05
0.0814 | 0.98345 | 0.98846 | 0.0031519 | 0,1,2 | -0.00028487 | -0.00028759 | 1.2331e-05 | -0.00028661 | 1.2331e-05 | -0.00012081 | 2.0036e-05
0.0815 | 0.98511 | 0.99035 | 0.003144 | 0,1,2 | -0.00028392 | -0.00027412 | 1.2331e-05 | -0.00029874 | 1.2331e-05 | -0.00012383 | 2.0036e-05
0.0816 | 0.98669 | 0.99205 | 0.003136 | 0,1,2 | -0.00028295 | -0.0002851 | 1.2331e-05 | -0.00027147 | 1.2331e-05 | -0.00014491 | 2.0036e-05
0.0817 | 0.98817 | 0.99362 | 0.0031279 | 0,1,2 | -0.00028196 | -0.00028258 | 1.2331e-05 | -0.0002647 | 1.2331e-05 | -0.00012554 | 2.0036e-05
0.0818 | 0.98958 | 0.9953 | 0.0031198 | 0,1,2 | -0.00028095 | -0.00028838 | 1.2331e-05 | -0.00028951 | 1.2331e-05 | -0.00013834 | 2.0036e-05
0.0819 | 0.99089 | 0.99685 | 0.0031117 | 0,1,2 | -0.00027992 | -0.00029844 | 1.2331e-05 | -0.00027023 | 1.2331e-05 | -0.00013541 | 2.0036e-05
0.082 | 0.99211 | 0.99837 | 0.0031034 | 0,1,2 | -0.00027887 | -0.00030287 | 1.2331e-05 | -0.00027408 | 1.2331e-05 | -0.00015209 | 2.0036e-05
0.0821 | 0.99325 | 0.99957 | 0.0030952 | 0,1,2 | -0.0002778 | -0.00027453 | 1.2331e-05 | -0.00026108 | 1.2331e-05 | -0.00013766 | 2.0036e-05
0.0822 | 0.9943 | 1.0006 | 0.0030869 | 0,1,2 | -0.00027672 | -0.0002613 | 1.2331e-05 | -0.00025784 | 1.2331e-05 | -0.0001829 | 2.0036e-05
0.0823 | 0.99526 | 1.0017 | 0.0030785 | 0,1,2 | -0.00027561 | -0.00028686 | 1.2331e-05 | -0.00026754 | 1.2331e-05 | -0.00018153 | 2.0036e-05
0.0824 | 0.99613 | 1.0027 | 0.0030701 | 0,1,2 | -0.00027449 | -0.00027626 | 1.2331e-05 | -0.00024976 | 1.2331e-05 | -0.00015872 | 2.0036e-05
0.0825 | 0.99692 | 1.0036 | 0.0030617 | 0,1,2 | -0.00027335 | -0.0002807 | 1.2331e-05 | -0.00027249 | 1.2331e-05 | -0.00015535 | 2.0036e-05
0.0826 | 0.99761 | 1.0047 | 0.0030532 | 0,1,2 | -0.00027218 | -0.00027419 | 1.2331e-05 | -0.00029535 | 1.2331e-05 | -0.00017174 | 2.0036e-05
0.0827 | 0.99822 | 1.0053 | 0.0030446 | 0,1,2 | -0.000271 | -0.00026825 | 1.2331e-05 | -0.00025484 | 1.2331e-05 | -0.00013339 | 2.0036e-05
0.0828 | 0.99874 | 1.0061 | 0.0030361 | 0,1,2 | -0.00026981 | -0.00029232 | 1.2331e-05 | -0.00026272 | 1.2331e-05 | -0.00016829 | 2.0036e-05
0.0829 | 0.99917 | 1.0067 | 0.0030275 | 0,1,2 | -0.00026859 | -0.00025584 | 1.2331e-05 | -0.00028484 | 1.2331e-05 | -0.00016836 | 2.0036e-05
0.083 | 0.99951 | 1.0072 | 0.0030188 | 0,1,2 | -0.00026735 | -0.00026456 | 1.2331e-05 | -0.00027199 | 1.2331e-05 | -0.00020199 | 2.0036e-05
0.0831 | 0.99976 | 1.0077 | 0.0030101 | 0,1,2 | -0.0002661 | -0.00026265 | 1.2331e-05 | -0.00027705 | 1.2331e-05 | -0.00013986 | 2.0036e-05
0.0832 | 0.99992 | 1.008 | 0.0030014 | 0,1,2 | -0.00026483 | -0.00025607 | 1.2331e-05 | -0.00027169 | 1.2331e-05 | -0.00017561 | 2.0036e-05
0.0833 | 1 | 1.0085 | 0.0029927 | 0,1,2 | -0.00026354 | -0.00026715 | 1.2331e-05 | -0.00029491 | 1.2331e-05 | -0.00017324 | 2.0036e-05
0.0834 | 0.99998 | 1.0086 | 0.0029839 | 0,1,2 | -0.00026223 | -0.00025735 | 1.2331e-05 | -0.00026098 | 1.2331e-05 | -0.00019141 | 2.0036e-05
0.0835 | 0.99988 | 1.0087 | 0.0029751 | 0,1,2 | -0.00026091 | -0.0002683 | 1.2331e-05 | -0.00026808 | 1.2331e-05 | -0.00016528 | 2.0036e-05
0.0836 | 0.99968 | 1.0087 | 0.0029663 | 0,1,2 | -0.00025956 | -0.0002636 | 1.2331e-05 | -0.00026094 | 1.2331e-05 | -0.00019929 | 2.0036e-05
0.0837 | 0.9994 | 1.0086 | 0.0029574 | 0,1,2 | -0.0002582 | -0.00025184 | 1.2331e-05 | -0.00026819 | 1.2331e-05 | -0.00017701 | 2.0036e-05
0.0838 | 0.99903 | 1.0084 | 0.0029485 | 0,1,2 | -0.00025682 | -0.00025771 | 1.2331e-05 | -0.00024839 | 1.2331e-05 | -0.00017884 | 2.0036e-05
0.0839 | 0.99857 | 1.0082 | 0.0029396 | 0,1,2 | -0.00025543 | -0.00027826 | 1.2331e-05 | -0.00026147 | 1.2331e-05 | -0.00014189 | 2.0036e-05
0.084 | 0.99803 | 1.0079 | 0.0029307 | 0,1,2 | -0.00025401 | -0.00026726 | 1.2331e-05 | -0.00025273 | 1.2331e-05 | -0.00016341 | 2.0036e-05
0.0841 | 0.99739 | 1.0074 | 0.0029215 | 0,1,2,3 | -0.00025258 | -0.00024315 | 1.2331e-05 | -0.00026704 | 1.2331e-05 | -0.00022516 | 2.0036e-05
0.0842 | 0.99667 | 1.0067 | 0.0029125 | 0,1,2 | -0.00025113 | -0.00024292 | 1.2331e-05 | -0.00023015 | 1.2331e-05 | -0.00015628 | 2.0036e-05
0.0843 | 0.99585 | 1.006 | 0.0029032 | 0,1,2,3 | -0.00024967 | -0.00025445 | 1.2331e-05 | -0.00025166 | 1.2331e-05 | -0.0002152 | 2.0036e-05
0.0844 | 0.99495 | 1.005 | 0.002894 | 0,1,2,3 | -0.00024819 | -0.00023702 | 1.2331e-05 | -0.0002522 | 1.2331e-05 | -0.00019264 | 2.0036e-05
0.0845 | 0.99396 | 1.0043 | 0.0028849 | 0,1,2 | -0.00024669 | -0.0002604 | 1.2331e-05 | -0.00025196 | 1.2331e-05 | -0.00019305 | 2.0036e-05
0.0846 | 0.99288 | 1.0033 | 0.0028756 | 0,1,2,3 | -0.00024517 | -0.00023568 | 1.2331e-05 | -0.00025342 | 1.2331e-05 | -0.00023742 | 2.0036e-05
0.0847 | 0.99172 | 1.0021 | 0.0028663 | 0,1,2,3 | -0.00024364 | -0.00024003 | 1.2331e-05 | -0.00023393 | 1.2331e-05 | -0.00019558 | 2.0036e-05
0.0848 | 0.99046 | 1.001 | 0.0028569 | 0,1,2,3 | -0.00024209 | -0.00025206 | 1.2331e-05 | -0.00024308 | 1.2331e-05 | -0.00020815 | 2.0036e-05
0.0849 | 0.98912 | 1 | 0.0028479 | 0,1,2 | -0.00024052 | -0.00025879 | 1.2331e-05 | -0.00026344 | 1.2331e-05 | -0.00018947 | 2.0036e-05
0.085 | 0.98769 | 0.99865 | 0.0028385 | 0,1,2,3 | -0.00023894 | -0.00023125 | 1.2331e-05 | -0.00023483 | 1.2331e-05 | -0.00022557 | 2.0036e-05
0.0851 | 0.98617 | 0.99728 | 0.0028291 | 0,1,2,3 | -0.00023734 | -0.00024051 | 1.2331e-05 | -0.00024491 | 1.2331e-05 | -0.00021846 | 2.0036e-05
0.0852 | 0.98456 | 0.99575 | 0.0028198 | 0,1,2,3 | -0.00023573 | -0.00021368 | 1.2331e-05 | -0.00024458 | 1.2331e-05 | -0.000239 | 2.0036e-05
0.0853 | 0.98287 | 0.99413 | 0.0028104 | 0,1,2,3 | -0.0002341 | -0.00021909 | 1.2331e-05 | -0.0002368 | 1.2331e-05 | -0.00023933 | 2.0036e-05
0.0854 | 0.98109 | 0.99243 | 0.002801 | 0,1,2,3 | -0.00023245 | -0.00022707 | 1.2331e-05 | -0.00024135 | 1.2331e-05 | -0.00019911 | 2.0036e-05
0.0855 | 0.97922 | 0.99057 | 0.0027916 | 0,1,2,3 | -0.00023079 | -0.00023669 | 1.2331e-05 | -0.00020988 | 1.2331e-05 | -0.00021196 | 2.0036e-05
0.0856 | 0.97727 | 0.9891 | 0.0027823 | 0,1,2,3 | -0.00022911 | -0.00025762 | 1.2331e-05 | -0.00026292 | 1.2331e-05 | -0.00025176 | 2.0036e-05
0.0857 | 0.97523 | 0.98717 | 0.0027729 | 0,1,2,3 | -0.00022742 | -0.00021686 | 1.2331e-05 | -0.00023255 | 1.2331e-05 | -0.00023556 | 2.0036e-05
0.0858 | 0.9731 | 0.98525 | 0.0027635 | 0,1,2,3 | -0.00022571 | -0.00022221 | 1.2331e-05 | -0.00023768 | 1.2331e-05 | -0.00025035 | 2.0036e-05
0.0859 | 0.97088 | 0.9833 | 0.0027541 | 0,1,2,3 | -0.00022399 | -0.00021494 | 1.2331e-05 | -0.00024993 | 1.2331e-05 | -0.00025473 | 2.0036e-05
0.086 | 0.96858 | 0.98117 | 0.0027448 | 0,1,2,3 | -0.00022225 | -0.00022652 | 1.2331e-05 | -0.00022499 | 1.2331e-05 | -0.00022555 | 2.0036e-05
0.0861 | 0.9662 | 0.97876 | 0.0027357 | 0,1,2 | -0.0002205 | -0.00020911 | 1.2331e-05 | -0.00020219 | 1.2331e-05 | -0.0002666 | 2.0036e-05
0.0862 | 0.96372 | 0.97665 | 0.0027264 | 0,1,2,3 | -0.00021873 | -0.00023415 | 1.2331e-05 | -0.00023451 | 1.2331e-05 | -0.00026946 | 2.0036e-05
0.0863 | 0.96117 | 0.97445 | 0.002717 | 0,1,2,3 | -0.00021694 | -0.00023456 | 1.2331e-05 | -0.00022627 | 1.2331e-05 | -0.00027497 | 2.0036e-05
0.0864 | 0.95852 | 0.9719 | 0.0027077 | 0,1,2,3 | -0.00021514 | -0.00020488 | 1.2331e-05 | -0.00020786 | 1.2331e-05 | -0.00024466 | 2.0036e-05
0.0865 | 0.95579 | 0.96957 | 0.0026984 | 0,1,2,3 | -0.00021333 | -0.00022033 | 1.2331e-05 | -0.00024996 | 1.2331e-05 | -0.00024781 | 2.0036e-05
0.0866 | 0.95298 | 0.96687 | 0.0026892 | 0,1,2,3 | -0.0002115 | -0.00020205 | 1.2331e-05 | -0.00022232 | 1.2331e-05 | -0.00020717 | 2.0036e-05
0.0867 | 0.95008 | 0.96423 | 0.0026799 | 0,1,2,3 | -0.00020966 | -0.00021575 | 1.2331e-05 | -0.0002143 | 1.2331e-05 | -0.00025901 | 2.0036e-05
0.0868 | 0.9471 | 0.9615 | 0.0026707 | 0,1,2,3 | -0.00020781 | -0.00020374 | 1.2331e-05 | -0.00021774 | 1.2331e-05 | -0.00026379 | 2.0036e-05
0.0869 | 0.94403 | 0.95859 | 0.0026617 | 0,1,2 | -0.00020594 | -0.00021508 | 1.2331e-05 | -0.00020409 | 1.2331e-05 | -0.00027113 | 2.0036e-05
0.087 | 0.94088 | 0.95556 | 0.0026528 | 0,1,2 | -0.00020405 | -0.00020451 | 1.2331e-05 | -0.000204 | 1.2331e-05 | -0.00027394 | 2.0036e-05
0.0871 | 0.93765 | 0.95238 | 0.0026439 | 0,1,2 | -0.00020216 | -0.00018469 | 1.2331e-05 | -0.00020764 | 1.2331e-05 | -0.00027365 | 2.0036e-05
0.0872 | 0.93433 | 0.9491 | 0.0026351 | 0,1,2 | -0.00020024 | -0.00019333 | 1.2331e-05 | -0.00019086 | 1.2331e-05 | -0.00026028 | 2.0036e-05
0.0873 | 0.93093 | 0.94575 | 0.0026263 | 0,1,2 | -0.00019832 | -0.00019989 | 1.2331e-05 | -0.00018487 | 1.2331e-05 | -0.00027899 | 2.0036e-05
0.0874 | 0.92745 | 0.94255 | 0.0026173 | 0,1,2,3 | -0.00019638 | -0.00020401 | 1.2331e-05 | -0.00020314 | 1.2331e-05 | -0.00025349 | 2.0036e-05
0.0875 | 0.92388 | 0.93942 | 0.0026083 | 0,1,2,3 | -0.00019443 | -0.00020608 | 1.2331e-05 | -0.00022501 | 1.2331e-05 | -0.00026188 | 2.0036e-05
0.0876 | 0.92023 | 0.93595 | 0.0025996 | 0,1,2 | -0.00019247 | -0.0002002 | 1.2331e-05 | -0.00019754 | 1.2331e-05 | -0.00026146 | 2.0036e-05
0.0877 | 0.9165 | 0.93234 | 0.0025909 | 0,1,2 | -0.00019049 | -0.00017917 | 1.2331e-05 | -0.00020478 | 1.2331e-05 | -0.0002994 | 2.0036e-05
0.0878 | 0.91269 | 0.92893 | 0.0025821 | 0,1,2,3 | -0.0001885 | -0.00021192 | 1.2331e-05 | -0.0002039 | 1.2331e-05 | -0.00024649 | 2.0036e-05
0.0879 | 0.9088 | 0.92514 | 0.0025735 | 0,1,2 | -0.0001865 | -0.00017452 | 1.2331e-05 | -0.00019756 | 1.2331e-05 | -0.00029087 | 2.0036e-05
0.088 | 0.90483 | 0.9213 | 0.002565 | 0,1,2 | -0.00018448 | -0.00018373 | 1.2331e-05 | -0.00019042 | 1.2331e-05 | -0.00027819 | 2.0036e-05
0.0881 | 0.90077 | 0.91741 | 0.0025565 | 0,1,2 | -0.00018246 | -0.00019867 | 1.2331e-05 | -0.00017748 | 1.2331e-05 | -0.00031444 | 2.0036e-05
0.0882 | 0.89664 | 0.9136 | 0.0025481 | 0,1,2 | -0.00018042 | -0.00022048 | 1.2331e-05 | -0.00018512 | 1.2331e-05 | -0.00028438 | 2.0036e-05
0.0883 | 0.89243 | 0.90943 | 0.0025398 | 0,1,2 | -0.00017837 | -0.00015558 | 1.2331e-05 | -0.00018746 | 1.2331e-05 | -0.00030248 | 2.0036e-05
0.0884 | 0.88814 | 0.90534 | 0.0025315 | 0,1,2 | -0.0001763 | -0.0001886 | 1.2331e-05 | -0.00018581 | 1.2331e-05 | -0.00028193 | 2.0036e-05
0.0885 | 0.88377 | 0.90116 | 0.0025233 | 0,1,2 | -0.00017423 | -0.00019063 | 1.2331e-05 | -0.00017511 | 1.2331e-05 | -0.0002984 | 2.0036e-05
0.0886 | 0.87932 | 0.89682 | 0.0025151 | 0,1,2 | -0.00017214 | -0.00018401 | 1.2331e-05 | -0.00016377 | 1.2331e-05 | -0.00030412 | 2.0036e-05
0.0887 | 0.87479 | 0.89238 | 0.002507 | 0,1,2 | -0.00017005 | -0.0001669 | 1.2331e-05 | -0.00016963 | 1.2331e-05 | -0.00030275 | 2.0036e-05
0.0888 | 0.87018 | 0.8879 | 0.0024989 | 0,1,2 | -0.00016794 | -0.00017377 | 1.2331e-05 | -0.00016901 | 1.2331e-05 | -0.00030375 | 2.0036e-05
0.0889 | 0.8655 | 0.88319 | 0.002491 | 0,1,2 | -0.00016582 | -0.00013954 | 1.2331e-05 | -0.00016833 | 1.2331e-05 | -0.00031173 | 2.0036e-05
0.089 | 0.86074 | 0.87856 | 0.0024831 | 0,1,2 | -0.00016369 | -0.00014956 | 1.2331e-05 | -0.00018539 | 1.2331e-05 | -0.00028843 | 2.0036e-05
0.0891 | 0.85591 | 0.87391 | 0.0024752 | 0,1,2 | -0.00016154 | -0.0001629 | 1.2331e-05 | -0.00017999 | 1.2331e-05 | -0.00031334 | 2.0036e-05
0.0892 | 0.85099 | 0.86909 | 0.0024675 | 0,1,2 | -0.00015939 | -0.00016362 | 1.2331e-05 | -0.00015611 | 1.2331e-05 | -0.00029864 | 2.0036e-05
0.0893 | 0.84601 | 0.86438 | 0.0024598 | 0,1,2 | -0.00015723 | -0.00018167 | 1.2331e-05 | -0.00017197 | 1.2331e-05 | -0.00033469 | 2.0036e-05
0.0894 | 0.84094 | 0.8593 | 0.0024522 | 0,1,2 | -0.00015506 | -0.00016284 | 1.2331e-05 | -0.00012754 | 1.2331e-05 | -0.00029976 | 2.0036e-05
0.0895 | 0.83581 | 0.85418 | 0.0024446 | 0,1,2 | -0.00015287 | -0.0001471 | 1.2331e-05 | -0.00014714 | 1.2331e-05 | -0.00029934 | 2.0036e-05
0.0896 | 0.8306 | 0.84896 | 0.0024372 | 0,1,2 | -0.00015068 | -0.00012757 | 1.2331e-05 | -0.00015612 | 1.2331e-05 | -0.00033659 | 2.0036e-05
0.0897 | 0.82531 | 0.84371 | 0.0024298 | 0,1,2 | -0.00014848 | -0.00014738 | 1.2331e-05 | -0.00014252 | 1.2331e-05 | -0.00033158 | 2.0036e-05
0.0898 | 0.81995 | 0.83845 | 0.0024225 | 0,1,2 | -0.00014626 | -0.00015558 | 1.2331e-05 | -0.00014176 | 1.2331e-05 | -0.00027436 | 2.0036e-05
0.0899 | 0.81452 | 0.83291 | 0.0024152 | 0,1,2 | -0.00014404 | -0.0001473 | 1.2331e-05 | -0.0001074 | 1.2331e-05 | -0.00032139 | 2.0036e-05
0.09 | 0.80902 | 0.82754 | 0.0024081 | 0,1,2 | -0.00014181 | -0.00014213 | 1.2331e-05 | -0.00015583 | 1.2331e-05 | -0.00032219 | 2.0036e-05
0.0901 | 0.80344 | 0.82213 | 0.0024011 | 0,1,2 | -0.00013957 | -0.00016145 | 1.2331e-05 | -0.00013727 | 1.2331e-05 | -0.00034781 | 2.0036e-05
0.0902 | 0.79779 | 0.81661 | 0.0023941 | 0,1,2 | -0.00013732 | -0.00014302 | 1.2331e-05 | -0.00014439 | 1.2331e-05 | -0.00035842 | 2.0036e-05
0.0903 | 0.79208 | 0.81109 | 0.0023872 | 0,1,2 | -0.00013506 | -0.00015822 | 1.2331e-05 | -0.00014032 | 1.2331e-05 | -0.00031883 | 2.0036e-05
0.0904 | 0.78629 | 0.80549 | 0.0023804 | 0,1,2 | -0.0001328 | -0.00014567 | 1.2331e-05 | -0.00014426 | 1.2331e-05 | -0.00031971 | 2.0036e-05
0.0905 | 0.78043 | 0.79981 | 0.0023737 | 0,1,2 | -0.00013052 | -0.00014409 | 1.2331e-05 | -0.00014124 | 1.2331e-05 | -0.00034676 | 2.0036e-05
0.0906 | 0.7745 | 0.79401 | 0.0023671 | 0,1,2 | -0.00012824 | -0.0001212 | 1.2331e-05 | -0.00014957 | 1.2331e-05 | -0.00030042 | 2.0036e-05
0.0907 | 0.76851 | 0.78819 | 0.0023606 | 0,1,2 | -0.00012594 | -0.00013516 | 1.2331e-05 | -0.00014003 | 1.2331e-05 | -0.00031985 | 2.0036e-05
0.0908 | 0.76244 | 0.78226 | 0.0023541 | 0,1,2 | -0.00012364 | -0.00011226 | 1.2331e-05 | -0.00015067 | 1.2331e-05 | -0.00034575 | 2.0036e-05
0.0909 | 0.75631 | 0.7762 | 0.0023478 | 0,1,2 | -0.00012134 | -0.000125 | 1.2331e-05 | -0.00012191 | 1.2331e-05 | -0.00030525 | 2.0036e-05
0.091 | 0.75011 | 0.77019 | 0.0023416 | 0,1,2 | -0.00011902 | -0.0001235 | 1.2331e-05 | -0.00014235 | 1.2331e-05 | -0.00034721 | 2.0036e-05
0.0911 | 0.74385 | 0.76417 | 0.0023354 | 0,1,2 | -0.0001167 | -0.00014652 | 1.2331e-05 | -0.00012366 | 1.2331e-05 | -0.00033413 | 2.0036e-05
0.0912 | 0.73751 | 0.75799 | 0.0023294 | 0,1,2 | -0.00011437 | -0.00013029 | 1.2331e-05 | -0.00011925 | 1.2331e-05 | -0.00029997 | 2.0036e-05
0.0913 | 0.73112 | 0.75188 | 0.0023234 | 0,1,2 | -0.00011203 | -0.00012734 | 1.2331e-05 | -0.00014194 | 1.2331e-05 | -0.00034316 | 2.0036e-05
0.0914 | 0.72465 | 0.74551 | 0.0023176 | 0,1,2 | -0.00010969 | -0.00011284 | 1.2331e-05 | -0.00011473 | 1.2331e-05 | -0.00037665 | 2.0036e-05
0.0915 | 0.71813 | 0.73917 | 0.0023118 | 0,1,2 | -0.00010734 | -0.00012682 | 1.2331e-05 | -0.00011553 | 1.2331e-05 | -0.0003324 | 2.0036e-05
0.0916 | 0.71154 | 0.73263 | 0.0023062 | 0,1,2 | -0.00010498 | -0.00010448 | 1.2331e-05 | -0.00010693 | 1.2331e-05 | -0.00033105 | 2.0036e-05
0.0917 | 0.70488 | 0.72595 | 0.0023006 | 0,1,2 | -0.00010261 | -9.0157e-05 | 1.2331e-05 | -0.00010155 | 1.2331e-05 | -0.0003642 | 2.0036e-05
0.0918 | 0.69817 | 0.71924 | 0.0022952 | 0,1,2 | -0.00010024 | -0.00010635 | 1.2331e-05 | -8.8691e-05 | 1.2331e-05 | -0.0003315 | 2.0036e-05
0.0919 | 0.69139 | 0.71268 | 0.0022898 | 0,1,2 | -9.7866e-05 | -0.00011012 | 1.2331e-05 | -0.00012018 | 1.2331e-05 | -0.00034101 | 2.0036e-05
0.092 | 0.68455 | 0.70589 | 0.0022846 | 0,1,2 | -9.5484e-05 | -8.6527e-05 | 1.2331e-05 | -0.00010793 | 1.2331e-05 | -0.00033857 | 2.0036e-05
0.0921 | 0.67765 | 0.69896 | 0.0022794 | 0,1,2 | -9.3096e-05 | -8.0555e-05 | 1.2331e-05 | -9.5746e-05 | 1.2331e-05 | -0.00036893 | 2.0036e-05
0.0922 | 0.67069 | 0.69221 | 0.0022744 | 0,1,2 | -9.0702e-05 | -9.6826e-05 | 1.2331e-05 | -0.00011814 | 1.2331e-05 | -0.00036442 | 2.0036e-05
0.0923 | 0.66367 | 0.68541 | 0.0022694 | 0,1,2 | -8.8303e-05 | -9.6843e-05 | 1.2331e-05 | -0.00011381 | 1.2331e-05 | -0.00035953 | 2.0036e-05
0.0924 | 0.65659 | 0.67845 | 0.0022646 | 0,1,2 | -8.5899e-05 | -8.3224e-05 | 1.2331e-05 | -0.00010747 | 1.2331e-05 | -0.00038775 | 2.0036e-05
0.0925 | 0.64945 | 0.67142 | 0.0022599 | 0,1,2 | -8.349e-05 | -9.1927e-05 | 1.2331e-05 | -8.9774e-05 | 1.2331e-05 | -0.00035938 | 2.0036e-05
0.0926 | 0.64225 | 0.66438 | 0.0022553 | 0,1,2 | -8.1076e-05 | -9.5738e-05 | 1.2331e-05 | -9.0081e-05 | 1.2331e-05 | -0.00038869 | 2.0036e-05
0.0927 | 0.635 | 0.6573 | 0.0022507 | 0,1,2 | -7.8657e-05 | -8.6842e-05 | 1.2331e-05 | -9.8353e-05 | 1.2331e-05 | -0.00035802 | 2.0036e-05
0.0928 | 0.62769 | 0.65006 | 0.0022463 | 0,1,2 | -7.6234e-05 | -7.3465e-05 | 1.2331e-05 | -8.7636e-05 | 1.2331e-05 | -0.00035142 | 2.0036e-05
0.0929 | 0.62033 | 0.6427 | 0.002242 | 0,1,2 | -7.3807e-05 | -6.425e-05 | 1.2331e-05 | -8.0479e-05 | 1.2331e-05 | -0.00037734 | 2.0036e-05
0.093 | 0.61291 | 0.63556 | 0.0022378 | 0,1,2 | -7.1375e-05 | -9.7226e-05 | 1.2331e-05 | -9.2544e-05 | 1.2331e-05 | -0.00035066 | 2.0036e-05
0.0931 | 0.60543 | 0.62822 | 0.0022337 | 0,1,2 | -6.894e-05 | -6.898e-05 | 1.2331e-05 | -9.0409e-05 | 1.2331e-05 | -0.00035892 | 2.0036e-05
0.0932 | 0.5979 | 0.62084 | 0.0022297 | 0,1,2 | -6.65e-05 | -9.5429e-05 | 1.2331e-05 | -6.2143e-05 | 1.2331e-05 | -0.00036143 | 2.0036e-05
0.0933 | 0.59032 | 0.61333 | 0.0022258 | 0,1,2 | -6.4058e-05 | -6.9483e-05 | 1.2331e-05 | -6.9016e-05 | 1.2331e-05 | -0.00036644 | 2.0036e-05
0.0934 | 0.58269 | 0.60575 | 0.002222 | 0,1,2 | -6.1611e-05 | -6.2729e-05 | 1.2331e-05 | -6.9453e-05 | 1.2331e-05 | -0.00036083 | 2.0036e-05
0.0935 | 0.57501 | 0.59825 | 0.0022183 | 0,1,2 | -5.9162e-05 | -7.7808e-05 | 1.2331e-05 | -7.1394e-05 | 1.2331e-05 | -0.00036781 | 2.0036e-05
0.0936 | 0.56727 | 0.5905 | 0.0022148 | 0,1,2 | -5.671e-05 | -4.4929e-05 | 1.2331e-05 | -6.573e-05 | 1.2331e-05 | -0.00033899 | 2.0036e-05
0.0937 | 0.55948 | 0.58281 | 0.0022113 | 0,1,2 | -5.4254e-05 | -5.9005e-05 | 1.2331e-05 | -6.476e-05 | 1.2331e-05 | -0.00039451 | 2.0036e-05
0.0938 | 0.55165 | 0.57517 | 0.0022079 | 0,1,2 | -5.1796e-05 | -5.8355e-05 | 1.2331e-05 | -7.9489e-05 | 1.2331e-05 | -0.00033978 | 2.0036e-05
0.0939 | 0.54376 | 0.56715 | 0.0022047 | 0,1,2 | -4.9336e-05 | -3.2929e-05 | 1.2331e-05 | -4.2748e-05 | 1.2331e-05 | -0.00032666 | 2.0036e-05
0.094 | 0.53583 | 0.55923 | 0.0022015 | 0,1,2 | -4.6873e-05 | -3.3341e-05 | 1.2331e-05 | -6.49e-05 | 1.2331e-05 | -0.00038454 | 2.0036e-05
0.0941 | 0.52785 | 0.55111 | 0.0021984 | 0,1,2 | -4.4409e-05 | -2.8643e-05 | 1.2331e-05 | -3.7259e-05 | 1.2331e-05 | -0.0003806 | 2.0036e-05
0.0942 | 0.51982 | 0.54316 | 0.0021955 | 0,1,2 | -4.1942e-05 | -5.5277e-05 | 1.2331e-05 | -4.4472e-05 | 1.2331e-05 | -0.00037707 | 2.0036e-05
0.0943 | 0.51174 | 0.53513 | 0.0021926 | 0,1,2 | -3.9474e-05 | -2.8986e-05 | 1.2331e-05 | -5.9641e-05 | 1.2331e-05 | -0.00035224 | 2.0036e-05
0.0944 | 0.50362 | 0.52698 | 0.0021899 | 0,1,2 | -3.7004e-05 | -4.5342e-05 | 1.2331e-05 | -2.7372e-05 | 1.2331e-05 | -0.00034419 | 2.0036e-05
0.0945 | 0.49546 | 0.5189 | 0.0021872 | 0,1,2 | -3.4533e-05 | -2.5527e-05 | 1.2331e-05 | -6.0426e-05 | 1.2331e-05 | -0.00038758 | 2.0036e-05
0.0946 | 0.48725 | 0.51087 | 0.0021846 | 0,1,2 | -3.206e-05 | -5.0277e-05 | 1.2331e-05 | -4.8415e-05 | 1.2331e-05 | -0.00036274 | 2.0036e-05
0.0947 | 0.479 | 0.50257 | 0.0021822 | 0,1,2 | -2.9587e-05 | -2.7623e-05 | 1.2331e-05 | -2.6203e-05 | 1.2331e-05 | -0.00037959 | 2.0036e-05
0.0948 | 0.4707 | 0.49411 | 0.0021798 | 0,1,2 | -2.7112e-05 | -1.8529e-05 | 1.2331e-05 | -1.4274e-05 | 1.2331e-05 | -0.0003851 | 2.0036e-05
0.0949 | 0.46237 | 0.48578 | 0.0021776 | 0,1,2 | -2.4637e-05 | -4.0811e-05 | 1.2331e-05 | -1.455e-05 | 1.2331e-05 | -0.0003866 | 2.0036e-05
0.095 | 0.45399 | 0.47748 | 0.0021754 | 0,1,2 | -2.2162e-05 | -3.0211e-05 | 1.2331e-05 | -3.1685e-05 | 1.2331e-05 | -0.00037347 | 2.0036e-05
0.0951 | 0.44557 | 0.46929 | 0.0021733 | 0,1,2 | -1.9687e-05 | -4.0747e-05 | 1.2331e-05 | -4.1561e-05 | 1.2331e-05 | -0.00033297 | 2.0036e-05
0.0952 | 0.43712 | 0.46075 | 0.0021714 | 0,1,2 | -1.7211e-05 | -1.6504e-05 | 1.2331e-05 | -9.237e-06 | 1.2331e-05 | -0.00036443 | 2.0036e-05
0.0953 | 0.42862 | 0.45216 | 0.0021695 | 0,1,2 | -1.4735e-05 | 4.6874e-06 | 1.2331e-05 | -2.6197e-05 | 1.2331e-05 | -0.00039622 | 2.0036e-05
0.0954 | 0.42009 | 0.4439 | 0.0021677 | 0,1,2 | -1.226e-05 | -2.6975e-05 | 1.2331e-05 | -4.7963e-05 | 1.2331e-05 | -0.00033479 | 2.0036e-05
0.0955 | 0.41151 | 0.43508 | 0.002166 | 0,1,2 | -9.7853e-06 | -9.5426e-08 | 1.2331e-05 | 1.3004e-05 | 1.2331e-05 | -0.00039659 | 2.0036e-05
0.0956 | 0.40291 | 0.42652 | 0.0021644 | 0,1,2 | -7.3112e-06 | -7.5152e-06 | 1.2331e-05 | -2.2785e-05 | 1.2331e-05 | -0.00040416 | 2.0036e-05
0.0957 | 0.39426 | 0.41786 | 0.0021629 | 0,1,2 | -4.838e-06 | -1.2319e-05 | 1.2331e-05 | -1.3595e-06 | 1.2331e-05 | -0.00040644 | 2.0036e-05
0.0958 | 0.38558 | 0.40922 | 0.0021615 | 0,1,2 | -2.3658e-06 | 9.8275e-06 | 1.2331e-05 | -2.8747e-05 | 1.2331e-05 | -0.00039933 | 2.0036e-05
0.0959 | 0.37687 | 0.40037 | 0.0021601 | 0,1,2 | 1.0514e-07 | 2.0803e-06 | 1.2331e-05 | 1.0217e-05 | 1.2331e-05 | -0.00035934 | 2.0036e-05
0.096 | 0.36812 | 0.39191 | 0.0021589 | 0,1,2 | 2.5747e-06 | -2.0961e-05 | 1.2331e-05 | -2.7513e-05 | 1.2331e-05 | -0.00040535 | 2.0036e-05
0.0961 | 0.35935 | 0.38304 | 0.0021577 | 0,1,2 | 5.0427e-06 | 1.8174e-05 | 1.2331e-05 | -2.666e-06 | 1.2331e-05 | -0.00039424 | 2.0036e-05
0.0962 | 0.35053 | 0.37433 | 0.0021567 | 0,1,2 | 7.5088e-06 | 7.1433e-06 | 1.2331e-05 | -1.6843e-05 | 1.2331e-05 | -0.00036725 | 2.0036e-05
0.0963 | 0.34169 | 0.36553 | 0.0021557 | 0,1,2 | 9.9731e-06 | -8.6064e-06 | 1.2331e-05 | 1.1599e-05 | 1.2331e-05 | -0.00037314 | 2.0036e-05
0.0964 | 0.33282 | 0.35662 | 0.0021548 | 0,1,2 | 1.2435e-05 | 1.2253e-05 | 1.2331e-05 | 8.9211e-06 | 1.2331e-05 | -0.00041646 | 2.0036e-05
0.0965 | 0.32392 | 0.34772 | 0.0021539 | 0,1,2 | 1.4895e-05 | 2.5225e-05 | 1.2331e-05 | -5.42e-06 | 1.2331e-05 | -0.00038826 | 2.0036e-05
0.0966 | 0.31499 | 0.33875 | 0.0021532 | 0,1,2 | 1.7352e-05 | 1.8329e-05 | 1.2331e-05 | 1.2334e-05 | 1.2331e-05 | -0.00039559 | 2.0036e-05
0.0967 | 0.30603 | 0.32986 | 0.0021525 | 0,1,2 | 1.9807e-05 | 1.2225e-05 | 1.2331e-05 | 4.9626e-06 | 1.2331e-05 | -0.00038471 | 2.0036e-05
0.0968 | 0.29704 | 0.32081 | 0.0021519 | 0,1,2 | 2.2258e-05 | 3.1949e-05 | 1.2331e-05 | 1.1435e-05 | 1.2331e-05 | -0.00039933 | 2.0036e-05
0.0969 | 0.28803 | 0.31179 | 0.0021514 | 0,1,2 | 2.4707e-05 | 1.9681e-05 | 1.2331e-05 | 2.0384e-05 | 1.2331e-05 | -0.00038298 | 2.0036e-05
0.097 | 0.27899 | 0.30276 | 0.0021509 | 0,1,2 | 2.7152e-05 | 1.7469e-05 | 1.2331e-05 | 2.3265e-05 | 1.2331e-05 | -0.00040803 | 2.0036e-05
0.0971 | 0.26993 | 0.29387 | 0.0021506 | 0,1,2 | 2.9594e-05 | 3.9766e-06 | 1.2331e-05 | 1.7831e-05 | 1.2331e-05 | -0.00035795 | 2.0036e-05
0.0972 | 0.26084 | 0.28456 | 0.0021503 | 0,1,2 | 3.2032e-05 | 5.2567e-05 | 1.2331e-05 | 3.3035e-05 | 1.2331e-05 | -0.00040437 | 2.0036e-05
0.0973 | 0.25173 | 0.27556 | 0.00215 | 0,1,2 | 3.4467e-05 | 1.346e-05 | 1.2331e-05 | 2.6683e-05 | 1.2331e-05 | -0.00041357 | 2.0036e-05
0.0974 | 0.2426 | 0.26662 | 0.0021499 | 0,1,2 | 3.6897e-05 | 1.2689e-05 | 1.2331e-05 | 1.9618e-05 | 1.2331e-05 | -0.00041068 | 2.0036e-05
0.0975 | 0.23345 | 0.25728 | 0.0021498 | 0,1,2 | 3.9324e-05 | 5.1883e-05 | 1.2331e-05 | 4.0916e-05 | 1.2331e-05 | -0.00037605 | 2.0036e-05
0.0976 | 0.22427 | 0.24807 | 0.0021497 | 0,1,2 | 4.1746e-05 | 3.4383e-05 | 1.2331e-05 | 4.219e-05 | 1.2331e-05 | -0.00040574 | 2.0036e-05
0.0977 | 0.21508 | 0.23875 | 0.0021498 | 0,1,2 | 4.4163e-05 | 4.7157e-05 | 1.2331e-05 | 4.546e-05 | 1.2331e-05 | -0.00041693 | 2.0036e-05
0.0978 | 0.20586 | 0.22935 | 0.0021499 | 0,1,2 | 4.6576e-05 | 5.1745e-05 | 1.2331e-05 | 5.5642e-05 | 1.2331e-05 | -0.00038048 | 2.0036e-05
0.0979 | 0.19663 | 0.22026 | 0.00215 | 0,1,2 | 4.8984e-05 | 3.1041e-05 | 1.2331e-05 | 3.2092e-05 | 1.2331e-05 | -0.00042217 | 2.0036e-05
0.098 | 0.18738 | 0.21099 | 0.0021503 | 0,1,2 | 5.1387e-05 | 3.3606e-05 | 1.2331e-05 | 5.7383e-05 | 1.2331e-05 | -0.00037543 | 2.0036e-05
0.0981 | 0.17812 | 0.20171 | 0.0021505 | 0,1,2 | 5.3785e-05 | 4.7066e-05 | 1.2331e-05 | 4.7942e-05 | 1.2331e-05 | -0.00034813 | 2.0036e-05
0.0982 | 0.16883 | 0.1926 | 0.0021509 | 0,1,2 | 5.6177e-05 | 3.9438e-05 | 1.2331e-05 | 3.3039e-05 | 1.2331e-05 | -0.00039702 | 2.0036e-05
0.0983 | 0.15954 | 0.18318 | 0.0021513 | 0,1,2 | 5.8563e-05 | 5.6504e-05 | 1.2331e-05 | 6.4032e-05 | 1.2331e-05 | -0.00042077 | 2.0036e-05
0.0984 | 0.15023 | 0.17392 | 0.0021517 | 0,1,2 | 6.0944e-05 | 6.108e-05 | 1.2331e-05 | 3.805e-05 | 1.2331e-05 | -0.00041935 | 2.0036e-05
0.0985 | 0.1409 | 0.16458 | 0.0021522 | 0,1,2 | 6.3319e-05 | 6.0339e-05 | 1.2331e-05 | 5.305e-05 | 1.2331e-05 | -0.00036604 | 2.0036e-05
0.0986 | 0.13156 | 0.15519 | 0.0021528 | 0,1,2 | 6.5688e-05 | 4.6584e-05 | 1.2331e-05 | 7.7954e-05 | 1.2331e-05 | -0.00041695 | 2.0036e-05
0.0987 | 0.12222 | 0.1458 | 0.0021534 | 0,1,2 | 6.805e-05 | 6.0613e-05 | 1.2331e-05 | 6.5793e-05 | 1.2331e-05 | -0.0003738 | 2.0036e-05
0.0988 | 0.11286 | 0.13612 | 0.002154 | 0,1,2 | 7.0406e-05 | 8.3413e-05 | 1.2331e-05 | 8.5819e-05 | 1.2331e-05 | -0.00035235 | 2.0036e-05
0.0989 | 0.10349 | 0.12667 | 0.0021547 | 0,1,2 | 7.2756e-05 | 7.9177e-05 | 1.2331e-05 | 6.231e-05 | 1.2331e-05 | -0.00036294 | 2.0036e-05
0.099 | 0.094108 | 0.11737 | 0.0021554 | 0,1,2 | 7.5098e-05 | 5.2029e-05 | 1.2331e-05 | 7.0438e-05 | 1.2331e-05 | -0.00037647 | 2.0036e-05
0.0991 | 0.084721 | 0.10791 | 0.0021562 | 0,1,2 | 7.7434e-05 | 7.5905e-05 | 1.2331e-05 | 7.2099e-05 | 1.2331e-05 | -0.00045559 | 2.0036e-05
0.0992 | 0.075327 | 0.098538 | 0.0021571 | 0,1,2 | 7.9762e-05 | 7.5508e-05 | 1.2331e-05 | 6.3467e-05 | 1.2331e-05 | -0.00040837 | 2.0036e-05
0.0993 | 0.065926 | 0.089008 | 0.0021579 | 0,1,2 | 8.2083e-05 | 7.6481e-05 | 1.2331e-05 | 8.8471e-05 | 1.2331e-05 | -0.00040657 | 2.0036e-05
0.0994 | 0.056519 | 0.079642 | 0.0021588 | 0,1,2 | 8.4397e-05 | 6.6301e-05 | 1.2331e-05 | 7.9281e-05 | 1.2331e-05 | -0.0004006 | 2.0036e-05
0.0995 | 0.047106 | 0.070166 | 0.0021598 | 0,1,2 | 8.6702e-05 | 8.8926e-05 | 1.2331e-05 | 7.5766e-05 | 1.2331e-05 | -0.00037933 | 2.0036e-05
0.0996 | 0.03769 | 0.060741 | 0.0021608 | 0,1,2 | 8.9e-05 | 7.7826e-05 | 1.2331e-05 | 8.3453e-05 | 1.2331e-05 | -0.00037905 | 2.0036e-05
0.0997 | 0.028271 | 0.051517 | 0.0021618 | 0,1,2 | 9.129e-05 | 6.2743e-05 | 1.2331e-05 | 7.4844e-05 | 1.2331e-05 | -0.0004219 | 2.0036e-05
0.0998 | 0.018848 | 0.04205 | 0.0021628 | 0,1,2 | 9.3572e-05 | 9.1937e-05 | 1.2331e-05 | 8.3229e-05 | 1.2331e-05 | -0.00037731 | 2.0036e-05
0.0999 | 0.0094246 | 0.032311 | 0.0021639 | 0,1,2 | 9.5845e-05 | 0.00010977 | 1.2331e-05 | 0.00010724 | 1.2331e-05 | -0.00035603 | 2.0036e-05
0.1 | -2.5548e-13 | 0.022704 | 0.002165 | 0,1,2 | 9.811e-05 | 9.1168e-05 | 1.2331e-05 | 0.00011139 | 1.2331e-05 | -0.00034585 | 2.0036e-05
0.1001 | -0.0094246 | 0.013229 | 0.0021662 | 0,1,2 | 0.00010037 | 9.5742e-05 | 1.2331e-05 | 9.3083e-05 | 1.2331e-05 | -0.00038822 | 2.0036e-05
0.1002 | -0.018848 | 0.0036403 | 0.0021674 | 0,1,2 | 0.00010261 | 0.00011919 | 1.2331e-05 | 8.9481e-05 | 1.2331e-05 | -0.00035606 | 2.0036e-05
0.1003 | -0.028271 | -0.0060038 | 0.0021686 | 0,1,2 | 0.00010485 | 0.00010341 | 1.2331e-05 | 0.00011727 | 1.2331e-05 | -0.00034975 | 2.0036e-05
0.1004 | -0.03769 | -0.015673 | 0.0021698 | 0,1,2 | 0.00010708 | 0.00011848 | 1.2331e-05 | 0.0001101 | 1.2331e-05 | -0.00040321 | 2.0036e-05
0.1005 | -0.047106 | -0.025166 | 0.002171 | 0,1,2 | 0.0001093 | 9.6266e-05 | 1.2331e-05 | 0.00011283 | 1.2331e-05 | -0.00038371 | 2.0036e-05
0.1006 | -0.056519 | -0.034548 | 0.0021723 | 0,1,2 | 0.00011151 | 8.9569e-05 | 1.2331e-05 | 0.00010913 | 1.2331e-05 | -0.00037656 | 2.0036e-05
0.1007 | -0.065926 | -0.043685 | 0.0021736 | 0,1,2 | 0.00011371 | 8.6787e-05 | 1.2331e-05 | 8.3825e-05 | 1.2331e-05 | -0.0003935 | 2.0036e-05
0.1008 | -0.075327 | -0.053139 | 0.0021749 | 0,1,2 | 0.0001159 | 0.00010239 | 1.2331e-05 | 0.00011632 | 1.2331e-05 | -0.00035845 | 2.0036e-05
0.1009 | -0.084721 | -0.062611 | 0.0021763 | 0,1,2 | 0.00011808 | 0.00010829 | 1.2331e-05 | 0.00011796 | 1.2331e-05 | -0.00038306 | 2.0036e-05
0.101 | -0.094108 | -0.072088 | 0.0021776 | 0,1,2 | 0.00012025 | 0.00010677 | 1.2331e-05 | 0.00012529 | 1.2331e-05 | -0.00037866 | 2.0036e-05
0.1011 | -0.10349 | -0.081371 | 0.002179 | 0,1,2 | 0.00012241 | 0.00012127 | 1.2331e-05 | 8.9884e-05 | 1.2331e-05 | -0.00036444 | 2.0036e-05
0.1012 | -0.11286 | -0.090786 | 0.0021804 | 0,1,2 | 0.00012456 | 0.00013411 | 1.2331e-05 | 0.0001003 | 1.2331e-05 | -0.00036984 | 2.0036e-05
0.1013 | -0.12222 | -0.10016 | 0.0021818 | 0,1,2 | 0.0001267 | 0.00010805 | 1.2331e-05 | 0.00012593 | 1.2331e-05 | -0.00042164 | 2.0036e-05
0.1014 | -0.13156 | -0.10945 | 0.0021832 | 0,1,2 | 0.00012883 | 0.0001182 | 1.2331e-05 | 0.00011072 | 1.2331e-05 | -0.00039355 | 2.0036e-05
0.1015 | -0.1409 | -0.11907 | 0.0021846 | 0,1,2 | 0.00013094 | 0.00012328 | 1.2331e-05 | 0.00015534 | 1.2331e-05 | -0.00039943 | 2.0036e-05
0.1016 | -0.15023 | -0.12849 | 0.0021861 | 0,1,2 | 0.00013305 | 0.00012168 | 1.2331e-05 | 0.00013528 | 1.2331e-05 | -0.00038277 | 2.0036e-05
0.1017 | -0.15954 | -0.13783 | 0.0021875 | 0,1,2 | 0.00013514 | 0.00012123 | 1.2331e-05 | 0.00013208 | 1.2331e-05 | -0.00036645 | 2.0036e-05
0.1018 | -0.16883 | -0.1474 | 0.0021889 | 0,1,2 | 0.00013722 | 0.00014421 | 1.2331e-05 | 0.00014471 | 1.2331e-05 | -0.00040406 | 2.0036e-05
0.1019 | -0.17812 | -0.15707 | 0.0021904 | 0,1,2 | 0.0001393 | 0.0001521 | 1.2331e-05 | 0.00015606 | 1.2331e-05 | -0.00037594 | 2.0036e-05
0.102 | -0.18738 | -0.16651 | 0.0021919 | 0,1,2 | 0.00014136 | 0.00013657 | 1.2331e-05 | 0.00014672 | 1.2331e-05 | -0.0003969 | 2.0036e-05
0.1021 | -0.19663 | -0.17583 | 0.0021933 | 0,1,2 | 0.0001434 | 0.00012633 | 1.2331e-05 | 0.00014794 | 1.2331e-05 | -0.00038672 | 2.0036e-05
0.1022 | -0.20586 | -0.18528 | 0.0021948 | 0,1,2 | 0.00014544 | 0.000155 | 1.2331e-05 | 0.00014203 | 1.2331e-05 | -0.0003679 | 2.0036e-05
0.1023 | -0.21508 | -0.19468 | 0.0021963 | 0,1,2 | 0.00014746 | 0.00013733 | 1.2331e-05 | 0.00015894 | 1.2331e-05 | -0.00037122 | 2.0036e-05
0.1024 | -0.22427 | -0.20395 | 0.0021978 | 0,1,2 | 0.00014947 | 0.00015325 | 1.2331e-05 | 0.00013274 | 1.2331e-05 | -0.00035952 | 2.0036e-05
0.1025 | -0.23345 | -0.21318 | 0.0021992 | 0,1,2 | 0.00015147 | 0.00014152 | 1.2331e-05 | 0.00014527 | 1.2331e-05 | -0.00037264 | 2.0036e-05
0.1026 | -0.2426 | -0.22228 | 0.0022007 | 0,1,2 | 0.00015346 | 0.00014943 | 1.2331e-05 | 0.0001276 | 1.2331e-05 | -0.00035923 | 2.0036e-05
0.1027 | -0.25173 | -0.2316 | 0.0022022 | 0,1,2 | 0.00015543 | 0.00016414 | 1.2331e-05 | 0.00014757 | 1.2331e-05 | -0.00034492 | 2.0036e-05
0.1028 | -0.26084 | -0.24084 | 0.0022036 | 0,1,2 | 0.00015739 | 0.00014792 | 1.2331e-05 | 0.0001604 | 1.2331e-05 | -0.00038409 | 2.0036e-05
0.1029 | -0.26993 | -0.25016 | 0.0022051 | 0,1,2 | 0.00015934 | 0.0001508 | 1.2331e-05 | 0.00017546 | 1.2331e-05 | -0.00035966 | 2.0036e-05
0.103 | -0.27899 | -0.25942 | 0.0022066 | 0,1,2 | 0.00016127 | 0.0001555 | 1.2331e-05 | 0.00016862 | 1.2331e-05 | -0.00035874 | 2.0036e-05
0.1031 | -0.28803 | -0.26847 | 0.002208 | 0,1,2 | 0.00016319 | 0.00015596 | 1.2331e-05 | 0.00014796 | 1.2331e-05 | -0.0003441 | 2.0036e-05
0.1032 | -0.29704 | -0.27783 | 0.0022095 | 0,1,2 | 0.0001651 | 0.00017936 | 1.2331e-05 | 0.00017238 | 1.2331e-05 | -0.00032516 | 2.0036e-05
0.1033 | -0.30603 | -0.28689 | 0.0022109 | 0,1,2 | 0.00016699 | 0.00016206 | 1.2331e-05 | 0.00015613 | 1.2331e-05 | -0.0003943 | 2.0036e-05
0.1034 | -0.31499 | -0.29589 | 0.0022123 | 0,1,2 | 0.00016887 | 0.0001621 | 1.2331e-05 | 0.00015658 | 1.2331e-05 | -0.00035254 | 2.0036e-05
0.1035 | -0.32392 | -0.30497 | 0.0022138 | 0,1,2 | 0.00017074 | 0.00016397 | 1.2331e-05 | 0.00017233 | 1.2331e-05 | -0.00037112 | 2.0036e-05
0.1036 | -0.33282 | -0.31407 | 0.0022152 | 0,1,2 | 0.00017259 | 0.00017913 | 1.2331e-05 | 0.00016787 | 1.2331e-05 | -0.00032654 | 2.0036e-05
0.1037 | -0.34169 | -0.32294 | 0.0022166 | 0,1,2 | 0.00017443 | 0.00017569 | 1.2331e-05 | 0.00014823 | 1.2331e-05 | -0.00033033 | 2.0036e-05
0.1038 | -0.35053 | -0.33179 | 0.0022179 | 0,1,2 | 0.00017625 | 0.00017104 | 1.2331e-05 | 0.00015726 | 1.2331e-05 | -0.00036253 | 2.0036e-05
0.1039 | -0.35935 | -0.34086 | 0.0022193 | 0,1,2 | 0.00017806 | 0.00019935 | 1.2331e-05 | 0.00016546 | 1.2331e-05 | -0.00037507 | 2.0036e-05
0.104 | -0.36812 | -0.34992 | 0.0022207 | 0,1,2 | 0.00017985 | 0.00017292 | 1.2331e-05 | 0.00019776 | 1.2331e-05 | -0.00033701 | 2.0036e-05
0.1041 | -0.37687 | -0.35882 | 0.002222 | 0,1,2 | 0.00018163 | 0.00018162 | 1.2331e-05 | 0.00017679 | 1.2331e-05 | -0.00037705 | 2.0036e-05
0.1042 | -0.38558 | -0.36785 | 0.0022233 | 0,1,2 | 0.00018339 | 0.00018428 | 1.2331e-05 | 0.00019827 | 1.2331e-05 | -0.00036094 | 2.0036e-05
0.1043 | -0.39426 | -0.37666 | 0.0022247 | 0,1,2 | 0.00018514 | 0.00017419 | 1.2331e-05 | 0.00018674 | 1.2331e-05 | -0.0003473 | 2.0036e-05
0.1044 | -0.40291 | -0.38526 | 0.0022259 | 0,1,2 | 0.00018688 | 0.00017152 | 1.2331e-05 | 0.00017054 | 1.2331e-05 | -0.00035239 | 2.0036e-05
0.1045 | -0.41151 | -0.39383 | 0.0022272 | 0,1,2 | 0.0001886 | 0.00016127 | 1.2331e-05 | 0.00018457 | 1.2331e-05 | -0.00035406 | 2.0036e-05
0.1046 | -0.42009 | -0.40255 | 0.0022285 | 0,1,2 | 0.0001903 | 0.00018641 | 1.2331e-05 | 0.00018763 | 1.2331e-05 | -0.00034783 | 2.0036e-05
0.1047 | -0.42862 | -0.41144 | 0.0022297 | 0,1,2 | 0.00019199 | 0.00020573 | 1.2331e-05 | 0.00019951 | 1.2331e-05 | -0.00033127 | 2.0036e-05
0.1048 | -0.43712 | -0.41993 | 0.0022309 | 0,1,2 | 0.00019366 | 0.00017559 | 1.2331e-05 | 0.00018446 | 1.2331e-05 | -0.00031621 | 2.0036e-05
0.1049 | -0.44557 | -0.42844 | 0.0022321 | 0,1,2 | 0.00019532 | 0.00018612 | 1.2331e-05 | 0.00018522 | 1.2331e-05 | -0.00033497 | 2.0036e-05
0.105 | -0.45399 | -0.43673 | 0.0022333 | 0,1,2 | 0.00019696 | 0.00017479 | 1.2331e-05 | 0.00017574 | 1.2331e-05 | -0.0003636 | 2.0036e-05
0.1051 | -0.46237 | -0.44527 | 0.0022345 | 0,1,2 | 0.00019858 | 0.00019522 | 1.2331e-05 | 0.00019598 | 1.2331e-05 | -0.00034348 | 2.0036e-05
0.1052 | -0.4707 | -0.45366 | 0.0022356 | 0,1,2 | 0.00020019 | 0.00018303 | 1.2331e-05 | 0.00019718 | 1.2331e-05 | -0.00036389 | 2.0036e-05
0.1053 | -0.479 | -0.46234 | 0.0022367 | 0,1,2 | 0.00020179 | 0.00022269 | 1.2331e-05 | 0.00020529 | 1.2331e-05 | -0.00032625 | 2.0036e-05
0.1054 | -0.48725 | -0.4706 | 0.0022378 | 0,1,2 | 0.00020336 | 0.00018565 | 1.2331e-05 | 0.00019507 | 1.2331e-05 | -0.00034939 | 2.0036e-05
0.1055 | -0.49546 | -0.47897 | 0.0022388 | 0,1,2 | 0.00020492 | 0.00020601 | 1.2331e-05 | 0.00019829 | 1.2331e-05 | -0.00031677 | 2.0036e-05
0.1056 | -0.50362 | -0.48712 | 0.0022399 | 0,1,2 | 0.00020647 | 0.00020867 | 1.2331e-05 | 0.00017445 | 1.2331e-05 | -0.00032976 | 2.0036e-05
0.1057 | -0.51174 | -0.49532 | 0.0022409 | 0,1,2 | 0.00020799 | 0.00019551 | 1.2331e-05 | 0.00020465 | 1.2331e-05 | -0.0003133 | 2.0036e-05
0.1058 | -0.51982 | -0.50358 | 0.0022418 | 0,1,2 | 0.0002095 | 0.00020352 | 1.2331e-05 | 0.0002123 | 1.2331e-05 | -0.00027578 | 2.0036e-05
0.1059 | -0.52785 | -0.51189 | 0.0022428 | 0,1,2 | 0.000211 | 0.00021968 | 1.2331e-05 | 0.00021179 | 1.2331e-05 | -0.00033735 | 2.0036e-05
0.106 | -0.53583 | -0.51994 | 0.0022437 | 0,1,2 | 0.00021247 | 0.00020091 | 1.2331e-05 | 0.00020558 | 1.2331e-05 | -0.00034918 | 2.0036e-05
0.1061 | -0.54376 | -0.52817 | 0.0022446 | 0,1,2 | 0.00021393 | 0.00021113 | 1.2331e-05 | 0.00022804 | 1.2331e-05 | -0.00030694 | 2.0036e-05
0.1062 | -0.55165 | -0.53651 | 0.0022455 | 0,1,2 | 0.00021537 | 0.00022751 | 1.2331e-05 | 0.00023602 | 1.2331e-05 | -0.00031552 | 2.0036e-05
0.1063 | -0.55948 | -0.54447 | 0.0022463 | 0,1,2 | 0.0002168 | 0.00020598 | 1.2331e-05 | 0.00021506 | 1.2331e-05 | -0.00034574 | 2.0036e-05
0.1064 | -0.56727 | -0.5526 | 0.0022471 | 0,1,2 | 0.00021821 | 0.00024171 | 1.2331e-05 | 0.00021287 | 1.2331e-05 | -0.00037648 | 2.0036e-05
0.1065 | -0.57501 | -0.56076 | 0.0022479 | 0,1,2 | 0.0002196 | 0.00023445 | 1.2331e-05 | 0.00023172 | 1.2331e-05 | -0.00030148 | 2.0036e-05
0.1066 | -0.58269 | -0.5686 | 0.0022487 | 0,1,2 | 0.00022097 | 0.00021963 | 1.2331e-05 | 0.00021534 | 1.2331e-05 | -0.00029226 | 2.0036e-05
0.1067 | -0.59032 | -0.57642 | 0.0022494 | 0,1,2 | 0.00022233 | 0.00020471 | 1.2331e-05 | 0.00023552 | 1.2331e-05 | -0.00031252 | 2.0036e-05
0.1068 | -0.5979 | -0.58406 | 0.0022501 | 0,1,2 | 0.00022366 | 0.0002193 | 1.2331e-05 | 0.00020752 | 1.2331e-05 | -0.00028958 | 2.0036e-05
0.1069 | -0.60543 | -0.59178 | 0.0022507 | 0,1,2 | 0.00022498 | 0.00021352 | 1.2331e-05 | 0.00023253 | 1.2331e-05 | -0.00030668 | 2.0036e-05
0.107 | -0.61291 | -0.59943 | 0.0022513 | 0,1,2 | 0.00022628 | 0.00023855 | 1.2331e-05 | 0.00020882 | 1.2331e-05 | -0.00031034 | 2.0036e-05
0.1071 | -0.62033 | -0.60685 | 0.0022519 | 0,1,2 | 0.00022757 | 0.0002093 | 1.2331e-05 | 0.00021689 | 1.2331e-05 | -0.00030851 | 2.0036e-05
0.1072 | -0.62769 | -0.6145 | 0.0022525 | 0,1,2 | 0.00022883 | 0.00025397 | 1.2331e-05 | 0.00021307 | 1.2331e-05 | -0.00031118 | 2.0036e-05
0.1073 | -0.635 | -0.62201 | 0.002253 | 0,1,2 | 0.00023008 | 0.00023487 | 1.2331e-05 | 0.00022199 | 1.2331e-05 | -0.00029994 | 2.0036e-05
0.1074 | -0.64225 | -0.62918 | 0.0022535 | 0,1,2 | 0.00023131 | 0.00019311 | 1.2331e-05 | 0.00022957 | 1.2331e-05 | -0.00028894 | 2.0036e-05
0.1075 | -0.64945 | -0.63634 | 0.0022539 | 0,1,2 | 0.00023252 | 0.00021236 | 1.2331e-05 | 0.00021884 | 1.2331e-05 | -0.00030168 | 2.0036e-05
0.1076 | -0.65659 | -0.64375 | 0.0022544 | 0,1,2 | 0.00023371 | 0.00023665 | 1.2331e-05 | 0.00023788 | 1.2331e-05 | -0.00028705 | 2.0036e-05
0.1077 | -0.66367 | -0.65101 | 0.0022547 | 0,1,2 | 0.00023488 | 0.00023325 | 1.2331e-05 | 0.00023105 | 1.2331e-05 | -0.00027916 | 2.0036e-05
0.1078 | -0.67069 | -0.65805 | 0.0022551 | 0,1,2 | 0.00023604 | 0.00022643 | 1.2331e-05 | 0.00021851 | 1.2331e-05 | -0.0002903 | 2.0036e-05
0.1079 | -0.67765 | -0.66496 | 0.0022554 | 0,1,2 | 0.00023718 | 0.00021529 | 1.2331e-05 | 0.0002219 | 1.2331e-05 | -0.00025212 | 2.0036e-05
0.108 | -0.68455 | -0.67188 | 0.0022557 | 0,1,2 | 0.00023829 | 0.00022128 | 1.2331e-05 | 0.00022823 | 1.2331e-05 | -0.00025502 | 2.0036e-05
0.1081 | -0.69139 | -0.67889 | 0.0022559 | 0,1,2 | 0.00023939 | 0.00024565 | 1.2331e-05 | 0.00022632 | 1.2331e-05 | -0.0003224 | 2.0036e-05
0.1082 | -0.69817 | -0.68592 | 0.0022561 | 0,1,2 | 0.00024047 | 0.00023599 | 1.2331e-05 | 0.00024954 | 1.2331e-05 | -0.00029598 | 2.0036e-05
0.1083 | -0.70488 | -0.693 | 0.0022563 | 0,1,2 | 0.00024153 | 0.0002493 | 1.2331e-05 | 0.00025291 | 1.2331e-05 | -0.00027312 | 2.0036e-05
0.1084 | -0.71154 | -0.6999 | 0.0022564 | 0,1,2 | 0.00024257 | 0.00025073 | 1.2331e-05 | 0.00023779 | 1.2331e-05 | -0.00027962 | 2.0036e-05
0.1085 | -0.71813 | -0.70692 | 0.0022565 | 0,1,2 | 0.0002436 | 0.00026738 | 1.2331e-05 | 0.00024858 | 1.2331e-05 | -0.00029585 | 2.0036e-05
0.1086 | -0.72465 | -0.71381 | 0.0022584 | 0,2 | 0.0002446 | 0.00021995 | 1.2331e-05 | 0.00026519 | 1.2331e-05 | -0.00025614 | 2.0036e-05
0.1087 | -0.73112 | -0.72053 | 0.0022584 | 0,1,2 | 0.00024558 | 0.00023116 | 1.2331e-05 | 0.00026554 | 1.2331e-05 | -0.00027322 | 2.0036e-05
0.1088 | -0.73751 | -0.72712 | 0.0022584 | 0,1,2 | 0.00024655 | 0.00023385 | 1.2331e-05 | 0.00025429 | 1.2331e-05 | -0.00025633 | 2.0036e-05
0.1089 | -0.74385 | -0.7336 | 0.0022583 | 0,1,2 | 0.00024749 | 0.00024059 | 1.2331e-05 | 0.00024428 | 1.2331e-05 | -0.00025457 | 2.0036e-05
0.109 | -0.75011 | -0.73996 | 0.0022582 | 0,1,2 | 0.00024842 | 0.00024042 | 1.2331e-05 | 0.00023825 | 1.2331e-05 | -0.00024693 | 2.0036e-05
0.1091 | -0.75631 | -0.74623 | 0.0022581 | 0,1,2 | 0.00024933 | 0.00023724 | 1.2331e-05 | 0.00024057 | 1.2331e-05 | -0.0002617 | 2.0036e-05
0.1092 | -0.76244 | -0.75262 | 0.0022579 | 0,1,2 | 0.00025021 | 0.00024071 | 1.2331e-05 | 0.00026407 | 1.2331e-05 | -0.00021146 | 2.0036e-05
0.1093 | -0.76851 | -0.75888 | 0.0022577 | 0,1,2 | 0.00025108 | 0.00023138 | 1.2331e-05 | 0.00026683 | 1.2331e-05 | -0.00025797 | 2.0036e-05
0.1094 | -0.7745 | -0.76507 | 0.0022575 | 0,1,2 | 0.00025193 | 0.00024921 | 1.2331e-05 | 0.00025133 | 1.2331e-05 | -0.00023447 | 2.0036e-05
0.1095 | -0.78043 | -0.77134 | 0.0022572 | 0,1,2 | 0.00025276 | 0.0002787 | 1.2331e-05 | 0.00024269 | 1.2331e-05 | -0.00027495 | 2.0036e-05
0.1096 | -0.78629 | -0.77748 | 0.0022569 | 0,1,2 | 0.00025356 | 0.00026496 | 1.2331e-05 | 0.0002504 | 1.2331e-05 | -0.00024984 | 2.0036e-05
0.1097 | -0.79208 | -0.78321 | 0.0022565 | 0,1,2 | 0.00025435 | 0.00022537 | 1.2331e-05 | 0.0002431 | 1.2331e-05 | -0.00025767 | 2.0036e-05
0.1098 | -0.79779 | -0.78903 | 0.0022561 | 0,1,2 | 0.00025512 | 0.00023998 | 1.2331e-05 | 0.00025352 | 1.2331e-05 | -0.00022188 | 2.0036e-05
0.1099 | -0.80344 | -0.79481 | 0.0022557 | 0,1,2 | 0.00025587 | 0.00024198 | 1.2331e-05 | 0.00025707 | 1.2331e-05 | -0.00022956 | 2.0036e-05
0.11 | -0.80902 | -0.80067 | 0.0022552 | 0,1,2 | 0.0002566 | 0.00025521 | 1.2331e-05 | 0.00026653 | 1.2331e-05 | -0.00025684 | 2.0036e-05
0.1101 | -0.81452 | -0.80645 | 0.0022547 | 0,1,2 | 0.00025731 | 0.00026236 | 1.2331e-05 | 0.00025978 | 1.2331e-05 | -0.00023927 | 2.0036e-05
0.1102 | -0.81995 | -0.81212 | 0.0022541 | 0,1,2 | 0.000258 | 0.00025961 | 1.2331e-05 | 0.00025798 | 1.2331e-05 | -0.00022834 | 2.0036e-05
0.1103 | -0.82531 | -0.81776 | 0.0022535 | 0,1,2 | 0.00025866 | 0.00025556 | 1.2331e-05 | 0.00027049 | 1.2331e-05 | -0.00025937 | 2.0036e-05
0.1104 | -0.8306 | -0.82302 | 0.0022529 | 0,1,2 | 0.00025931 | 0.00023669 | 1.2331e-05 | 0.00024564 | 1.2331e-05 | -0.0002308 | 2.0036e-05
0.1105 | -0.83581 | -0.82832 | 0.0022522 | 0,1,2 | 0.00025994 | 0.00024859 | 1.2331e-05 | 0.00025165 | 1.2331e-05 | -0.00021283 | 2.0036e-05
0.1106 | -0.84094 | -0.83359 | 0.0022515 | 0,1,2 | 0.00026055 | 0.00026034 | 1.2331e-05 | 0.00024778 | 1.2331e-05 | -0.00025909 | 2.0036e-05
0.1107 | -0.84601 | -0.83888 | 0.0022507 | 0,1,2 | 0.00026114 | 0.00026023 | 1.2331e-05 | 0.00026332 | 1.2331e-05 | -0.00022928 | 2.0036e-05
0.1108 | -0.85099 | -0.84402 | 0.0022499 | 0,1,2 | 0.0002617 | 0.0002547 | 1.2331e-05 | 0.00025782 | 1.2331e-05 | -0.00017526 | 2.0036e-05
0.1109 | -0.85591 | -0.84921 | 0.0022491 | 0,1,2 | 0.00026225 | 0.00027143 | 1.2331e-05 | 0.00026102 | 1.2331e-05 | -0.00021948 | 2.0036e-05
0.111 | -0.86074 | -0.85406 | 0.0022482 | 0,1,2 | 0.00026278 | 0.00024535 | 1.2331e-05 | 0.0002489 | 1.2331e-05 | -0.0002146 | 2.0036e-05
0.1111 | -0.8655 | -0.85897 | 0.0022473 | 0,1,2 | 0.00026328 | 0.00025923 | 1.2331e-05 | 0.00025791 | 1.2331e-05 | -0.00022396 | 2.0036e-05
0.1112 | -0.87018 | -0.86402 | 0.0022463 | 0,1,2 | 0.00026377 | 0.00027706 | 1.2331e-05 | 0.00027038 | 1.2331e-05 | -0.00020408 | 2.0036e-05
0.1113 | -0.87479 | -0.869 | 0.0022453 | 0,1,2 | 0.00026424 | 0.00027842 | 1.2331e-05 | 0.00027348 | 1.2331e-05 | -0.00018357 | 2.0036e-05
0.1114 | -0.87932 | -0.87354 | 0.0022443 | 0,1,2 | 0.00026468 | 0.00023414 | 1.2331e-05 | 0.00026358 | 1.2331e-05 | -0.0001979 | 2.0036e-05
0.1115 | -0.88377 | -0.87796 | 0.0022432 | 0,1,2 | 0.00026511 | 0.00024041 | 1.2331e-05 | 0.00025256 | 1.2331e-05 | -0.00020605 | 2.0036e-05
0.1116 | -0.88814 | -0.88258 | 0.0022421 | 0,1,2 | 0.00026551 | 0.00026866 | 1.2331e-05 | 0.00026642 | 1.2331e-05 | -0.0001962 | 2.0036e-05
0.1117 | -0.89243 | -0.88696 | 0.0022409 | 0,1,2 | 0.0002659 | 0.00025141 | 1.2331e-05 | 0.00026018 | 1.2331e-05 | -0.00021655 | 2.0036e-05
0.1118 | -0.89664 | -0.89152 | 0.0022397 | 0,1,2 | 0.00026626 | 0.00025748 | 1.2331e-05 | 0.00029302 | 1.2331e-05 | -0.00018858 | 2.0036e-05
0.1119 | -0.90077 | -0.8958 | 0.0022385 | 0,1,2 | 0.0002666 | 0.00026148 | 1.2331e-05 | 0.00026045 | 1.2331e-05 | -0.00019659 | 2.0036e-05
0.112 | -0.90483 | -0.90002 | 0.0022372 | 0,1,2 | 0.00026692 | 0.00027136 | 1.2331e-05 | 0.00025539 | 1.2331e-05 | -0.00015813 | 2.0036e-05
0.1121 | -0.9088 | -0.90422 | 0.0022359 | 0,1,2 | 0.00026723 | 0.00026268 | 1.2331e-05 | 0.00027224 | 1.2331e-05 | -0.0002036 | 2.0036e-05
0.1122 | -0.91269 | -0.90839 | 0.0022345 | 0,1,2 | 0.00026751 | 0.0002792 | 1.2331e-05 | 0.00026402 | 1.2331e-05 | -0.00019273 | 2.0036e-05
0.1123 | -0.9165 | -0.91244 | 0.0022331 | 0,1,2 | 0.00026777 | 0.00026631 | 1.2331e-05 | 0.00027262 | 1.2331e-05 | -0.00018548 | 2.0036e-05
0.1124 | -0.92023 | -0.91634 | 0.0022317 | 0,1,2 | 0.00026801 | 0.00026806 | 1.2331e-05 | 0.00025917 | 1.2331e-05 | -0.00018297 | 2.0036e-05
0.1125 | -0.92388 | -0.9202 | 0.0022302 | 0,1,2 | 0.00026823 | 0.00026788 | 1.2331e-05 | 0.00026763 | 1.2331e-05 | -0.00017243 | 2.0036e-05
0.1126 | -0.92745 | -0.9239 | 0.0022287 | 0,1,2 | 0.00026843 | 0.00025191 | 1.2331e-05 | 0.00027158 | 1.2331e-05 | -0.00018747 | 2.0036e-05
0.1127 | -0.93093 | -0.92757 | 0.0022272 | 0,1,2 | 0.00026861 | 0.00028386 | 1.2331e-05 | 0.00024761 | 1.2331e-05 | -0.00016715 | 2.0036e-05
0.1128 | -0.93433 | -0.93122 | 0.0022256 | 0,1,2 | 0.00026876 | 0.00027095 | 1.2331e-05 | 0.00027159 | 1.2331e-05 | -0.00017308 | 2.0036e-05
0.1129 | -0.93765 | -0.93475 | 0.0022239 | 0,1,2 | 0.0002689 | 0.00027361 | 1.2331e-05 | 0.00026407 | 1.2331e-05 | -0.00016303 | 2.0036e-05
0.113 | -0.94088 | -0.93828 | 0.0022223 | 0,1,2 | 0.00026902 | 0.00026753 | 1.2331e-05 | 0.00028257 | 1.2331e-05 | -0.00013458 | 2.0036e-05
0.1131 | -0.94403 | -0.94143 | 0.0022206 | 0,1,2 | 0.00026911 | 0.00024604 | 1.2331e-05 | 0.00025714 | 1.2331e-05 | -0.00015089 | 2.0036e-05
0.1132 | -0.9471 | -0.94466 | 0.0022188 | 0,1,2 | 0.00026919 | 0.00025886 | 1.2331e-05 | 0.00027041 | 1.2331e-05 | -0.0001585 | 2.0036e-05
0.1133 | -0.95008 | -0.94782 | 0.002217 | 0,1,2 | 0.00026925 | 0.00026274 | 1.2331e-05 | 0.00027022 | 1.2331e-05 | -0.00015243 | 2.0036e-05
0.1134 | -0.95298 | -0.95099 | 0.0022152 | 0,1,2 | 0.00026928 | 0.00026906 | 1.2331e-05 | 0.00027708 | 1.2331e-05 | -0.00015198 | 2.0036e-05
0.1135 | -0.95579 | -0.95411 | 0.0022134 | 0,1,2 | 0.00026929 | 0.00027771 | 1.2331e-05 | 0.00027524 | 1.2331e-05 | -0.00018182 | 2.0036e-05
0.1136 | -0.95852 | -0.95702 | 0.0022115 | 0,1,2 | 0.00026929 | 0.00027999 | 1.2331e-05 | 0.00025291 | 1.2331e-05 | -0.0001344 | 2.0036e-05
0.1137 | -0.96117 | -0.95997 | 0.0022095 | 0,1,2 | 0.00026926 | 0.00028129 | 1.2331e-05 | 0.00027249 | 1.2331e-05 | -0.00014619 | 2.0036e-05
0.1138 | -0.96372 | -0.96305 | 0.0022076 | 0,1,2 | 0.00026921 | 0.0003017 | 1.2331e-05 | 0.00028467 | 1.2331e-05 | -0.000172 | 2.0036e-05
0.1139 | -0.9662 | -0.96574 | 0.0022056 | 0,1,2 | 0.00026915 | 0.00028313 | 1.2331e-05 | 0.00025631 | 1.2331e-05 | -0.00013527 | 2.0036e-05
0.114 | -0.96858 | -0.9683 | 0.0022035 | 0,1,2 | 0.00026906 | 0.00026966 | 1.2331e-05 | 0.00026045 | 1.2331e-05 | -0.00012071 | 2.0036e-05
0.1141 | -0.97088 | -0.97088 | 0.0022014 | 0,1,2 | 0.00026895 | 0.00028432 | 1.2331e-05 | 0.00026529 | 1.2331e-05 | -0.00011902 | 2.0036e-05
0.1142 | -0.9731 | -0.97315 | 0.0021993 | 0,1,2 | 0.00026882 | 0.00025544 | 1.2331e-05 | 0.00025603 | 1.2331e-05 | -0.00010234 | 2.0036e-05
0.1143 | -0.97523 | -0.97533 | 0.0021972 | 0,1,2 | 0.00026867 | 0.00026352 | 1.2331e-05 | 0.00024697 | 1.2331e-05 | -0.00014511 | 2.0036e-05
0.1144 | -0.97727 | -0.97752 | 0.002195 | 0,1,2 | 0.0002685 | 0.00027266 | 1.2331e-05 | 0.00025394 | 1.2331e-05 | -0.00012444 | 2.0036e-05
0.1145 | -0.97922 | -0.97978 | 0.0021928 | 0,1,2 | 0.00026831 | 0.00027911 | 1.2331e-05 | 0.0002732 | 1.2331e-05 | -9.8033e-05 | 2.0036e-05
0.1146 | -0.98109 | -0.98182 | 0.0021905 | 0,1,2 | 0.0002681 | 0.00027019 | 1.2331e-05 | 0.00025887 | 1.2331e-05 | -0.00015742 | 2.0036e-05
0.1147 | -0.98287 | -0.98393 | 0.0021882 | 0,1,2 | 0.00026787 | 0.00028667 | 1.2331e-05 | 0.00026918 | 1.2331e-05 | -0.00010456 | 2.0036e-05
0.1148 | -0.98456 | -0.9857 | 0.0021859 | 0,1,2 | 0.00026762 | 0.00025396 | 1.2331e-05 | 0.00025774 | 1.2331e-05 | -0.00010502 | 2.0036e-05
0.1149 | -0.98617 | -0.98742 | 0.0021836 | 0,1,2 | 0.00026735 | 0.00026206 | 1.2331e-05 | 0.00025735 | 1.2331e-05 | -0.00011237 | 2.0036e-05
0.115 | -0.98769 | -0.98917 | 0.0021812 | 0,1,2 | 0.00026706 | 0.00027356 | 1.2331e-05 | 0.00026396 | 1.2331e-05 | -9.8132e-05 | 2.0036e-05
0.1151 | -0.98912 | -0.99089 | 0.0021788 | 0,1,2 | 0.00026675 | 0.00026877 | 1.2331e-05 | 0.00027846 | 1.2331e-05 | -0.00010096 | 2.0036e-05
0.1152 | -0.99046 | -0.99254 | 0.0021763 | 0,1,2 | 0.00026642 | 0.00028468 | 1.2331e-05 | 0.00026477 | 1.2331e-05 | -9.66e-05 | 2.0036e-05
0.1153 | -0.99172 | -0.99418 | 0.0021738 | 0,1,2 | 0.00026607 | 0.00026857 | 1.2331e-05 | 0.00029383 | 1.2331e-05 | -8.5384e-05 | 2.0036e-05
0.1154 | -0.99288 | -0.99544 | 0.0021713 | 0,1,2 | 0.0002657 | 0.00024804 | 1.2331e-05 | 0.00026339 | 1.2331e-05 | -9.6971e-05 | 2.0036e-05
0.1155 | -0.99396 | -0.99676 | 0.0021687 | 0,1,2 | 0.00026531 | 0.000268 | 1.2331e-05 | 0.00026986 | 1.2331e-05 | -6.8147e-05 | 2.0036e-05
0.1156 | -0.99495 | -0.99782 | 0.0021662 | 0,1,2 | 0.0002649 | 0.00026367 | 1.2331e-05 | 0.00024248 | 1.2331e-05 | -3.3036e-05 | 2.0036e-05
0.1157 | -0.99585 | -0.99886 | 0.0021636 | 0,1,2 | 0.00026447 | 0.00024891 | 1.2331e-05 | 0.00026837 | 1.2331e-05 | -8.0422e-05 | 2.0036e-05
0.1158 | -0.99667 | -0.99977 | 0.0021609 | 0,1,2 | 0.00026402 | 0.00026593 | 1.2331e-05 | 0.00024186 | 1.2331e-05 | -8.8405e-05 | 2.0036e-05
0.1159 | -0.99739 | -1.0007 | 0.0021582 | 0,1,2 | 0.00026355 | 0.00027176 | 1.2331e-05 | 0.00025738 | 1.2331e-05 | -9.019e-05 | 2.0036e-05
0.116 | -0.99803 | -1.0016 | 0.0021555 | 0,1,2 | 0.00026306 | 0.0002688 | 1.2331e-05 | 0.00025936 | 1.2331e-05 | -9.8939e-05 | 2.0036e-05
0.1161 | -0.99857 | -1.0024 | 0.0021528 | 0,1,2 | 0.00026255 | 0.00027105 | 1.2331e-05 | 0.00026565 | 1.2331e-05 | -5.9435e-05 | 2.0036e-05
0.1162 | -0.99903 | -1.0031 | 0.00215 | 0,1,2 | 0.00026202 | 0.00026508 | 1.2331e-05 | 0.00027513 | 1.2331e-05 | -5.9252e-05 | 2.0036e-05
0.1163 | -0.9994 | -1.0037 | 0.0021473 | 0,1,2 | 0.00026147 | 0.00025748 | 1.2331e-05 | 0.00026271 | 1.2331e-05 | -7.1301e-05 | 2.0036e-05
0.1164 | -0.99968 | -1.0042 | 0.0021444 | 0,1,2 | 0.0002609 | 0.00025898 | 1.2331e-05 | 0.00026642 | 1.2331e-05 | -7.0458e-05 | 2.0036e-05
0.1165 | -0.99988 | -1.0047 | 0.0021416 | 0,1,2 | 0.00026031 | 0.00028281 | 1.2331e-05 | 0.00025611 | 1.2331e-05 | -4.0964e-05 | 2.0036e-05
0.1166 | -0.99998 | -1.005 | 0.0021387 | 0,1,2 | 0.00025971 | 0.00025948 | 1.2331e-05 | 0.00027275 | 1.2331e-05 | -9.0574e-05 | 2.0036e-05
0.1167 | -1 | -1.0052 | 0.0021358 | 0,1,2 | 0.00025908 | 0.00025605 | 1.2331e-05 | 0.00025925 | 1.2331e-05 | -4.1928e-05 | 2.0036e-05
0.1168 | -0.99992 | -1.0053 | 0.0021329 | 0,1,2 | 0.00025844 | 0.00025132 | 1.2331e-05 | 0.00024528 | 1.2331e-05 | -6.7181e-05 | 2.0036e-05
0.1169 | -0.99976 | -1.0053 | 0.0021299 | 0,1,2 | 0.00025777 | 0.00025859 | 1.2331e-05 | 0.00025419 | 1.2331e-05 | -2.6447e-05 | 2.0036e-05
0.117 | -0.99951 | -1.0052 | 0.002127 | 0,1,2 | 0.00025709 | 0.00024542 | 1.2331e-05 | 0.00026109 | 1.2331e-05 | -7.6328e-05 | 2.0036e-05
0.1171 | -0.99917 | -1.0052 | 0.002124 | 0,1,2 | 0.00025639 | 0.00025467 | 1.2331e-05 | 0.00028076 | 1.2331e-05 | -2.4601e-05 | 2.0036e-05
0.1172 | -0.99874 | -1.005 | 0.0021209 | 0,1,2 | 0.00025567 | 0.00026768 | 1.2331e-05 | 0.00025958 | 1.2331e-05 | -3.356e-05 | 2.0036e-05
0.1173 | -0.99822 | -1.0048 | 0.0021179 | 0,1,2 | 0.00025493 | 0.00026841 | 1.2331e-05 | 0.00027025 | 1.2331e-05 | -2.122e-05 | 2.0036e-05
0.1174 | -0.99761 | -1.0045 | 0.0021148 | 0,1,2 | 0.00025417 | 0.00026819 | 1.2331e-05 | 0.00025828 | 1.2331e-05 | -5.3927e-05 | 2.0036e-05
0.1175 | -0.99692 | -1.0042 | 0.0021117 | 0,1,2 | 0.00025339 | 0.00027361 | 1.2331e-05 | 0.00026778 | 1.2331e-05 | -3.6439e-05 | 2.0036e-05
0.1176 | -0.99613 | -1.0036 | 0.0021086 | 0,1,2 | 0.0002526 | 0.00025457 | 1.2331e-05 | 0.00025754 | 1.2331e-05 | -1.2921e-05 | 2.0036e-05
0.1177 | -0.99526 | -1.0031 | 0.0021055 | 0,1,2 | 0.00025178 | 0.0002674 | 1.2331e-05 | 0.00025683 | 1.2331e-05 | -4.6751e-05 | 2.0036e-05
0.1178 | -0.9943 | -1.0024 | 0.0021023 | 0,1,2 | 0.00025095 | 0.00026735 | 1.2331e-05 | 0.00026067 | 1.2331e-05 | 1.6578e-06 | 2.0036e-05
0.1179 | -0.99325 | -1.0017 | 0.0020991 | 0,1,2 | 0.0002501 | 0.00026465 | 1.2331e-05 | 0.00025638 | 1.2331e-05 | -5.5689e-05 | 2.0036e-05
0.118 | -0.99211 | -1.0009 | 0.0020959 | 0,1,2 | 0.00024923 | 0.00026316 | 1.2331e-05 | 0.00025992 | 1.2331e-05 | 5.8716e-06 | 2.0036e-05
0.1181 | -0.99089 | -0.9997 | 0.0020927 | 0,1,2 | 0.00024834 | 0.00022707 | 1.2331e-05 | 0.000248 | 1.2331e-05 | -1.0637e-05 | 2.0036e-05
0.1182 | -0.98958 | -0.99865 | 0.0020895 | 0,1,2 | 0.00024744 | 0.00025382 | 1.2331e-05 | 0.00025445 | 1.2331e-05 | -3.3232e-05 | 2.0036e-05
0.1183 | -0.98817 | -0.99751 | 0.0020862 | 0,1,2 | 0.00024651 | 0.00025525 | 1.2331e-05 | 0.00025425 | 1.2331e-05 | -1.2748e-05 | 2.0036e-05
0.1184 | -0.98669 | -0.99611 | 0.0020829 | 0,1,2 | 0.00024557 | 0.00023206 | 1.2331e-05 | 0.00023988 | 1.2331e-05 | -1.3342e-06 | 2.0036e-05
0.1185 | -0.98511 | -0.99479 | 0.0020796 | 0,1,2 | 0.00024461 | 0.00025541 | 1.2331e-05 | 0.000249 | 1.2331e-05 | 1.2668e-05 | 2.0036e-05
0.1186 | -0.98345 | -0.99321 | 0.0020763 | 0,1,2 | 0.00024364 | 0.00022841 | 1.2331e-05 | 0.0002404 | 1.2331e-05 | -2.6381e-05 | 2.0036e-05
0.1187 | -0.98169 | -0.99172 | 0.002073 | 0,1,2 | 0.00024264 | 0.00024323 | 1.2331e-05 | 0.00025769 | 1.2331e-05 | 2.6326e-07 | 2.0036e-05
0.1188 | -0.97986 | -0.99001 | 0.0020696 | 0,1,2 | 0.00024163 | 0.00025229 | 1.2331e-05 | 0.00022061 | 1.2331e-05 | 3.7129e-05 | 2.0036e-05
0.1189 | -0.97793 | -0.98822 | 0.0020663 | 0,1,2 | 0.0002406 | 0.00023235 | 1.2331e-05 | 0.00024162 | 1.2331e-05 | 2.1216e-05 | 2.0036e-05
0.119 | -0.97592 | -0.98646 | 0.0020629 | 0,1,2 | 0.00023955 | 0.00026714 | 1.2331e-05 | 0.00022737 | 1.2331e-05 | 5.1136e-05 | 2.0036e-05
0.1191 | -0.97382 | -0.98454 | 0.0020595 | 0,1,2 | 0.00023849 | 0.00024003 | 1.2331e-05 | 0.0002377 | 1.2331e-05 | -1.3768e-05 | 2.0036e-05
0.1192 | -0.97163 | -0.98254 | 0.0020561 | 0,1,2 | 0.00023741 | 0.00024354 | 1.2331e-05 | 0.00023462 | 1.2331e-05 | 5.7592e-05 | 2.0036e-05
0.1193 | -0.96936 | -0.9804 | 0.0020527 | 0,1,2 | 0.00023631 | 0.00024896 | 1.2331e-05 | 0.00021408 | 1.2331e-05 | -8.4811e-06 | 2.0036e-05
0.1194 | -0.967 | -0.97818 | 0.0020493 | 0,1,2 | 0.00023519 | 0.00022473 | 1.2331e-05 | 0.00024055 | 1.2331e-05 | 1.1147e-05 | 2.0036e-05
0.1195 | -0.96456 | -0.97599 | 0.0020458 | 0,1,2 | 0.00023406 | 0.0002433 | 1.2331e-05 | 0.0002406 | 1.2331e-05 | 3.788e-05 | 2.0036e-05
0.1196 | -0.96203 | -0.9738 | 0.0020424 | 0,1,2 | 0.00023291 | 0.00025867 | 1.2331e-05 | 0.00024287 | 1.2331e-05 | 6.2921e-05 | 2.0036e-05
0.1197 | -0.95941 | -0.97124 | 0.0020389 | 0,1,2 | 0.00023174 | 0.00022232 | 1.2331e-05 | 0.00021892 | 1.2331e-05 | 3.4922e-05 | 2.0036e-05
0.1198 | -0.95671 | -0.96872 | 0.0020355 | 0,1,2 | 0.00023056 | 0.00024151 | 1.2331e-05 | 0.00022268 | 1.2331e-05 | 1.8259e-05 | 2.0036e-05
0.1199 | -0.95393 | -0.9661 | 0.002032 | 0,1,2 | 0.00022936 | 0.00023129 | 1.2331e-05 | 0.00022724 | 1.2331e-05 | 3.3538e-05 | 2.0036e-05
0.12 | -0.95106 | -0.9635 | 0.0020285 | 0,1,2 | 0.00022815 | 0.0002433 | 1.2331e-05 | 0.0002356 | 1.2331e-05 | 5.4405e-05 | 2.0036e-05
0.1201 | -0.9481 | -0.96085 | 0.002025 | 0,1,2 | 0.00022692 | 0.00025773 | 1.2331e-05 | 0.00022497 | 1.2331e-05 | 5.1386e-05 | 2.0036e-05
0.1202 | -0.94506 | -0.95782 | 0.0020215 | 0,1,2 | 0.00022567 | 0.00021525 | 1.2331e-05 | 0.00020442 | 1.2331e-05 | 5.9823e-05 | 2.0036e-05
0.1203 | -0.94194 | -0.95483 | 0.002018 | 0,1,2 | 0.00022441 | 0.00021768 | 1.2331e-05 | 0.00022524 | 1.2331e-05 | 3.2404e-05 | 2.0036e-05
0.1204 | -0.93873 | -0.95177 | 0.0020145 | 0,1,2 | 0.00022313 | 0.0002306 | 1.2331e-05 | 0.00021399 | 1.2331e-05 | 5.8529e-05 | 2.0036e-05
0.1205 | -0.93544 | -0.94863 | 0.002011 | 0,1,2 | 0.00022183 | 0.00021662 | 1.2331e-05 | 0.00022492 | 1.2331e-05 | 4.9081e-05 | 2.0036e-05
0.1206 | -0.93207 | -0.94541 | 0.0020075 | 0,1,2 | 0.00022052 | 0.00021391 | 1.2331e-05 | 0.00022673 | 1.2331e-05 | 4.9108e-05 | 2.0036e-05
0.1207 | -0.92862 | -0.9421 | 0.002004 | 0,1,2 | 0.00021919 | 0.00021909 | 1.2331e-05 | 0.00021855 | 1.2331e-05 | 6.1212e-06 | 2.0036e-05
0.1208 | -0.92508 | -0.93877 | 0.0020004 | 0,1,2 | 0.00021785 | 0.00022379 | 1.2331e-05 | 0.00022339 | 1.2331e-05 | 8.0293e-05 | 2.0036e-05
0.1209 | -0.92146 | -0.93517 | 0.0019969 | 0,1,2 | 0.0002165 | 0.0001948 | 1.2331e-05 | 0.00021145 | 1.2331e-05 | 4.3793e-05 | 2.0036e-05
0.121 | -0.91775 | -0.93173 | 0.0019934 | 0,1,2 | 0.00021512 | 0.0002238 | 1.2331e-05 | 0.00023082 | 1.2331e-05 | 4.2148e-05 | 2.0036e-05
0.1211 | -0.91397 | -0.92809 | 0.0019898 | 0,1,2 | 0.00021374 | 0.00020853 | 1.2331e-05 | 0.00021804 | 1.2331e-05 | 6.5525e-05 | 2.0036e-05
0.1212 | -0.91011 | -0.92434 | 0.0019871 | 0,1 | 0.00021233 | 0.00020119 | 1.2331e-05 | 0.00024455 | 1.2331e-05 | 8.952e-05 | 2.0036e-05
0.1213 | -0.90616 | -0.92043 | 0.0019836 | 0,1,2 | 0.00021092 | 0.00020968 | 1.2331e-05 | 0.00018851 | 1.2331e-05 | 9.3412e-05 | 2.0036e-05
0.1214 | -0.90213 | -0.91657 | 0.0019801 | 0,1,2 | 0.00020949 | 0.0002111 | 1.2331e-05 | 0.00021409 | 1.2331e-05 | 8.4054e-05 | 2.0036e-05
0.1215 | -0.89803 | -0.91266 | 0.0019766 | 0,1,2 | 0.00020804 | 0.0002168 | 1.2331e-05 | 0.00021041 | 1.2331e-05 | 6.8207e-05 | 2.0036e-05
0.1216 | -0.89384 | -0.90866 | 0.001973 | 0,1,2 | 0.00020658 | 0.00020783 | 1.2331e-05 | 0.00021605 | 1.2331e-05 | 5.5129e-05 | 2.0036e-05
0.1217 | -0.88958 | -0.90454 | 0.0019695 | 0,1,2 | 0.00020511 | 0.00021378 | 1.2331e-05 | 0.00019649 | 1.2331e-05 | 6.4611e-05 | 2.0036e-05
0.1218 | -0.88523 | -0.90047 | 0.001966 | 0,1,2 | 0.00020362 | 0.00021949 | 1.2331e-05 | 0.00022001 | 1.2331e-05 | 7.8896e-05 | 2.0036e-05
0.1219 | -0.88081 | -0.89628 | 0.0019625 | 0,1,2 | 0.00020212 | 0.00021895 | 1.2331e-05 | 0.00020533 | 1.2331e-05 | 7.4117e-05 | 2.0036e-05
0.122 | -0.87631 | -0.89194 | 0.001959 | 0,1,2 | 0.0002006 | 0.00021726 | 1.2331e-05 | 0.00019078 | 1.2331e-05 | 8.5658e-05 | 2.0036e-05
0.1221 | -0.87173 | -0.88758 | 0.0019555 | 0,1,2 | 0.00019907 | 0.00020162 | 1.2331e-05 | 0.00021581 | 1.2331e-05 | 0.00013094 | 2.0036e-05
0.1222 | -0.86707 | -0.8829 | 0.0019517 | 0,1,2,3 | 0.00019753 | 0.00019293 | 1.2331e-05 | 0.00019155 | 1.2331e-05 | 0.00013881 | 2.0036e-05
0.1223 | -0.86234 | -0.87836 | 0.0019483 | 0,1,2 | 0.00019597 | 0.00021109 | 1.2331e-05 | 0.00019346 | 1.2331e-05 | 0.00012995 | 2.0036e-05
0.1224 | -0.85753 | -0.87365 | 0.0019448 | 0,1,2 | 0.0001944 | 0.00017794 | 1.2331e-05 | 0.00020481 | 1.2331e-05 | 8.2833e-05 | 2.0036e-05
0.1225 | -0.85264 | -0.86898 | 0.0019413 | 0,1,2 | 0.00019281 | 0.00020527 | 1.2331e-05 | 0.00020104 | 1.2331e-05 | 0.00011838 | 2.0036e-05
0.1226 | -0.84768 | -0.86411 | 0.0019379 | 0,1,2 | 0.00019122 | 0.00018935 | 1.2331e-05 | 0.00018619 | 1.2331e-05 | 9.8779e-05 | 2.0036e-05
0.1227 | -0.84264 | -0.8592 | 0.0019344 | 0,1,2 | 0.00018961 | 0.00021034 | 1.2331e-05 | 0.00016839 | 1.2331e-05 | 0.00010203 | 2.0036e-05
0.1228 | -0.83753 | -0.8543 | 0.001931 | 0,1,2 | 0.00018799 | 0.00019586 | 1.2331e-05 | 0.00020133 | 1.2331e-05 | 0.00013366 | 2.0036e-05
0.1229 | -0.83234 | -0.84923 | 0.0019273 | 0,1,2,3 | 0.00018635 | 0.00019521 | 1.2331e-05 | 0.00018983 | 1.2331e-05 | 0.00015938 | 2.0036e-05
0.123 | -0.82708 | -0.84401 | 0.0019236 | 0,1,2,3 | 0.0001847 | 0.00018736 | 1.2331e-05 | 0.00017465 | 1.2331e-05 | 0.00015961 | 2.0036e-05
0.1231 | -0.82175 | -0.83866 | 0.0019199 | 0,1,2,3 | 0.00018304 | 0.0001838 | 1.2331e-05 | 0.00017598 | 1.2331e-05 | 0.00012143 | 2.0036e-05
0.1232 | -0.81634 | -0.83334 | 0.0019162 | 0,1,2,3 | 0.00018137 | 0.00017063 | 1.2331e-05 | 0.00019225 | 1.2331e-05 | 0.00016799 | 2.0036e-05
0.1233 | -0.81086 | -0.8279 | 0.0019129 | 0,1,2 | 0.00017969 | 0.00018431 | 1.2331e-05 | 0.00015926 | 1.2331e-05 | 0.00011894 | 2.0036e-05
0.1234 | -0.80531 | -0.8226 | 0.0019095 | 0,1,2 | 0.00017799 | 0.00019231 | 1.2331e-05 | 0.00019628 | 1.2331e-05 | 0.00012009 | 2.0036e-05
0.1235 | -0.79968 | -0.81716 | 0.0019059 | 0,1,2,3 | 0.00017629 | 0.00018586 | 1.2331e-05 | 0.00018646 | 1.2331e-05 | 0.0001718 | 2.0036e-05
0.1236 | -0.79399 | -0.81151 | 0.0019023 | 0,1,2,3 | 0.00017457 | 0.00017367 | 1.2331e-05 | 0.00018008 | 1.2331e-05 | 0.00012483 | 2.0036e-05
0.1237 | -0.78823 | -0.80577 | 0.0018987 | 0,1,2,3 | 0.00017284 | 0.00015829 | 1.2331e-05 | 0.00017269 | 1.2331e-05 | 0.00016834 | 2.0036e-05
0.1238 | -0.78239 | -0.79995 | 0.0018951 | 0,1,2,3 | 0.0001711 | 0.00017701 | 1.2331e-05 | 0.00015685 | 1.2331e-05 | 0.00013837 | 2.0036e-05
0.1239 | -0.77649 | -0.79424 | 0.0018915 | 0,1,2,3 | 0.00016934 | 0.00018984 | 1.2331e-05 | 0.0001797 | 1.2331e-05 | 0.00014724 | 2.0036e-05
0.124 | -0.77051 | -0.78838 | 0.001888 | 0,1,2,3 | 0.00016758 | 0.000172 | 1.2331e-05 | 0.00016028 | 1.2331e-05 | 0.00018688 | 2.0036e-05
0.1241 | -0.76447 | -0.78253 | 0.0018845 | 0,1,2,3 | 0.00016581 | 0.00016618 | 1.2331e-05 | 0.00019024 | 1.2331e-05 | 0.00016364 | 2.0036e-05
0.1242 | -0.75836 | -0.77656 | 0.001881 | 0,1,2,3 | 0.00016402 | 0.00017041 | 1.2331e-05 | 0.00017397 | 1.2331e-05 | 0.00015148 | 2.0036e-05
0.1243 | -0.75218 | -0.77068 | 0.0018775 | 0,1,2,3 | 0.00016223 | 0.00019691 | 1.2331e-05 | 0.00017761 | 1.2331e-05 | 0.00015761 | 2.0036e-05
0.1244 | -0.74594 | -0.76462 | 0.0018741 | 0,1,2,3 | 0.00016042 | 0.00018504 | 1.2331e-05 | 0.00016208 | 1.2331e-05 | 0.00015536 | 2.0036e-05
0.1245 | -0.73963 | -0.7584 | 0.0018706 | 0,1,2,3 | 0.0001586 | 0.0001548 | 1.2331e-05 | 0.00015507 | 1.2331e-05 | 0.00017558 | 2.0036e-05
0.1246 | -0.73326 | -0.75211 | 0.0018672 | 0,1,2,3 | 0.00015678 | 0.00014703 | 1.2331e-05 | 0.00016587 | 1.2331e-05 | 0.00015937 | 2.0036e-05
0.1247 | -0.72681 | -0.74594 | 0.0018638 | 0,1,2,3 | 0.00015494 | 0.00016926 | 1.2331e-05 | 0.00016461 | 1.2331e-05 | 0.0002136 | 2.0036e-05
0.1248 | -0.72031 | -0.73953 | 0.0018605 | 0,1,2,3 | 0.0001531 | 0.00013843 | 1.2331e-05 | 0.00016035 | 1.2331e-05 | 0.00018075 | 2.0036e-05
0.1249 | -0.71374 | -0.7331 | 0.0018571 | 0,1,2,3 | 0.00015124 | 0.00015802 | 1.2331e-05 | 0.00015669 | 1.2331e-05 | 0.00015172 | 2.0036e-05
0.125 | -0.70711 | -0.72651 | 0.0018538 | 0,1,2,3 | 0.00014938 | 0.0001407 | 1.2331e-05 | 0.00014033 | 1.2331e-05 | 0.0001791 | 2.0036e-05
0.1251 | -0.70041 | -0.71977 | 0.0018508 | 0,1,2 | 0.0001475 | 0.00014714 | 1.2331e-05 | 0.00011544 | 1.2331e-05 | 0.00019501 | 2.0036e-05
0.1252 | -0.69365 | -0.7132 | 0.0018475 | 0,1,2,3 | 0.00014562 | 0.00014466 | 1.2331e-05 | 0.00016222 | 1.2331e-05 | 0.0001811 | 2.0036e-05
0.1253 | -0.68683 | -0.70649 | 0.0018443 | 0,1,2,3 | 0.00014373 | 0.00013489 | 1.2331e-05 | 0.00015704 | 1.2331e-05 | 0.00015608 | 2.0036e-05
0.1254 | -0.67995 | -0.69982 | 0.0018411 | 0,1,2,3 | 0.00014183 | 0.00014769 | 1.2331e-05 | 0.00015554 | 1.2331e-05 | 0.00017573 | 2.0036e-05
0.1255 | -0.67301 | -0.69319 | 0.0018379 | 0,1,2,3 | 0.00013992 | 0.00015394 | 1.2331e-05 | 0.00015894 | 1.2331e-05 | 0.00021107 | 2.0036e-05
0.1256 | -0.66601 | -0.68633 | 0.001835 | 0,1,2 | 0.000138 | 0.00015573 | 1.2331e-05 | 0.00013474 | 1.2331e-05 | 0.00020639 | 2.0036e-05
0.1257 | -0.65895 | -0.67937 | 0.0018322 | 0,1,2 | 0.00013608 | 0.00012731 | 1.2331e-05 | 0.00015236 | 1.2331e-05 | 0.00020545 | 2.0036e-05
0.1258 | -0.65183 | -0.67254 | 0.0018298 | 0,2,3 | 0.00013414 | 0.00010597 | 1.2331e-05 | 0.0001674 | 1.2331e-05 | 0.00017616 | 2.0036e-05
0.1259 | -0.64466 | -0.66555 | 0.001827 | 0,1,2 | 0.0001322 | 0.00015943 | 1.2331e-05 | 0.00013314 | 1.2331e-05 | 0.00020577 | 2.0036e-05
0.126 | -0.63742 | -0.65837 | 0.0018243 | 0,1,2 | 0.00013025 | 0.00013277 | 1.2331e-05 | 0.00012421 | 1.2331e-05 | 0.00020191 | 2.0036e-05
0.1261 | -0.63013 | -0.65119 | 0.0018215 | 0,1,2 | 0.00012829 | 0.00014318 | 1.2331e-05 | 0.00012592 | 1.2331e-05 | 0.00019292 | 2.0036e-05
0.1262 | -0.62279 | -0.6439 | 0.0018188 | 0,1,2 | 0.00012633 | 0.00012519 | 1.2331e-05 | 0.00012488 | 1.2331e-05 | 0.00020232 | 2.0036e-05
0.1263 | -0.61539 | -0.63658 | 0.0018162 | 0,1,2 | 0.00012436 | 0.00013949 | 1.2331e-05 | 0.00011492 | 1.2331e-05 | 0.0001991 | 2.0036e-05
0.1264 | -0.60793 | -0.6292 | 0.0018136 | 0,1,2 | 0.00012238 | 0.00012353 | 1.2331e-05 | 0.00012326 | 1.2331e-05 | 0.00019403 | 2.0036e-05
0.1265 | -0.60042 | -0.62186 | 0.001811 | 0,1,2 | 0.0001204 | 0.00013543 | 1.2331e-05 | 0.00013459 | 1.2331e-05 | 0.00020047 | 2.0036e-05
0.1266 | -0.59286 | -0.61429 | 0.0018085 | 0,1,2 | 0.0001184 | 0.00010567 | 1.2331e-05 | 0.00011375 | 1.2331e-05 | 0.00024151 | 2.0036e-05
0.1267 | -0.58524 | -0.60682 | 0.001806 | 0,1,2 | 0.0001164 | 0.00013037 | 1.2331e-05 | 0.00012589 | 1.2331e-05 | 0.00021571 | 2.0036e-05
0.1268 | -0.57757 | -0.59917 | 0.0018035 | 0,1,2 | 0.0001144 | 0.00010203 | 1.2331e-05 | 0.00011866 | 1.2331e-05 | 0.00024781 | 2.0036e-05
0.1269 | -0.56985 | -0.59159 | 0.0018011 | 0,1,2 | 0.00011239 | 0.0001171 | 1.2331e-05 | 0.00012879 | 1.2331e-05 | 0.00019483 | 2.0036e-05
0.127 | -0.56208 | -0.58385 | 0.0017987 | 0,1,2 | 0.00011037 | 0.00011599 | 1.2331e-05 | 0.0001017 | 1.2331e-05 | 0.00018421 | 2.0036e-05
0.1271 | -0.55426 | -0.57599 | 0.0017963 | 0,1,2 | 0.00010835 | 0.00010462 | 1.2331e-05 | 9.1103e-05 | 1.2331e-05 | 0.00019936 | 2.0036e-05
0.1272 | -0.54639 | -0.56819 | 0.001794 | 0,1,2 | 0.00010632 | 0.00010736 | 1.2331e-05 | 0.00011173 | 1.2331e-05 | 0.00020779 | 2.0036e-05
0.1273 | -0.53848 | -0.56033 | 0.0017917 | 0,1,2 | 0.00010428 | 9.9207e-05 | 1.2331e-05 | 0.00011226 | 1.2331e-05 | 0.00022401 | 2.0036e-05
0.1274 | -0.53051 | -0.55243 | 0.0017895 | 0,1,2 | 0.00010224 | 0.00011406 | 1.2331e-05 | 9.713e-05 | 1.2331e-05 | 0.00021803 | 2.0036e-05
0.1275 | -0.5225 | -0.54458 | 0.0017873 | 0,1,2 | 0.0001002 | 0.00011555 | 1.2331e-05 | 0.00011448 | 1.2331e-05 | 0.00019674 | 2.0036e-05
0.1276 | -0.51444 | -0.53658 | 0.0017851 | 0,1,2 | 9.8149e-05 | 0.00010224 | 1.2331e-05 | 9.9447e-05 | 1.2331e-05 | 0.00025352 | 2.0036e-05
0.1277 | -0.50633 | -0.52842 | 0.001783 | 0,1,2 | 9.6094e-05 | 9.725e-05 | 1.2331e-05 | 7.4438e-05 | 1.2331e-05 | 0.00020336 | 2.0036e-05
0.1278 | -0.49819 | -0.52031 | 0.0017809 | 0,1,2 | 9.4035e-05 | 8.6837e-05 | 1.2331e-05 | 0.00010325 | 1.2331e-05 | 0.00022308 | 2.0036e-05
0.1279 | -0.48999 | -0.5122 | 0.0017789 | 0,1,2 | 9.1971e-05 | 9.5167e-05 | 1.2331e-05 | 0.00010257 | 1.2331e-05 | 0.00026274 | 2.0036e-05
0.128 | -0.48175 | -0.50411 | 0.0017769 | 0,1,2 | 8.9903e-05 | 0.00010875 | 1.2331e-05 | 0.00010017 | 1.2331e-05 | 0.00023154 | 2.0036e-05
0.1281 | -0.47347 | -0.49594 | 0.0017749 | 0,1,2 | 8.783e-05 | 8.2766e-05 | 1.2331e-05 | 0.0001125 | 1.2331e-05 | 0.00025794 | 2.0036e-05
0.1282 | -0.46515 | -0.48768 | 0.001773 | 0,1,2 | 8.5754e-05 | 8.5444e-05 | 1.2331e-05 | 9.621e-05 | 1.2331e-05 | 0.00024511 | 2.0036e-05
0.1283 | -0.45679 | -0.47939 | 0.0017711 | 0,1,2 | 8.3674e-05 | 9.9034e-05 | 1.2331e-05 | 8.0259e-05 | 1.2331e-05 | 0.000263 | 2.0036e-05
0.1284 | -0.44838 | -0.47094 | 0.0017693 | 0,1,2 | 8.159e-05 | 7.2095e-05 | 1.2331e-05 | 7.4875e-05 | 1.2331e-05 | 0.00022381 | 2.0036e-05
0.1285 | -0.43994 | -0.46252 | 0.0017675 | 0,1,2 | 7.9503e-05 | 8.9918e-05 | 1.2331e-05 | 7.022e-05 | 1.2331e-05 | 0.0002595 | 2.0036e-05
0.1286 | -0.43146 | -0.45411 | 0.0017657 | 0,1,2 | 7.7413e-05 | 7.0856e-05 | 1.2331e-05 | 9.8742e-05 | 1.2331e-05 | 0.00027778 | 2.0036e-05
0.1287 | -0.42293 | -0.44567 | 0.001764 | 0,1,2 | 7.5319e-05 | 8.4663e-05 | 1.2331e-05 | 8.3136e-05 | 1.2331e-05 | 0.00028553 | 2.0036e-05
0.1288 | -0.41438 | -0.43711 | 0.0017624 | 0,1,2 | 7.3223e-05 | 7.7825e-05 | 1.2331e-05 | 6.6034e-05 | 1.2331e-05 | 0.00029454 | 2.0036e-05
0.1289 | -0.40578 | -0.42847 | 0.0017607 | 0,1,2 | 7.1124e-05 | 7.0053e-05 | 1.2331e-05 | 5.9058e-05 | 1.2331e-05 | 0.00028562 | 2.0036e-05
0.129 | -0.39715 | -0.41988 | 0.0017591 | 0,1,2 | 6.9022e-05 | 6.6042e-05 | 1.2331e-05 | 7.9549e-05 | 1.2331e-05 | 0.00024529 | 2.0036e-05
0.1291 | -0.38848 | -0.41112 | 0.0017576 | 0,1,2 | 6.6918e-05 | 5.6309e-05 | 1.2331e-05 | 5.3749e-05 | 1.2331e-05 | 0.00024052 | 2.0036e-05
0.1292 | -0.37978 | -0.40245 | 0.0017561 | 0,1,2 | 6.4812e-05 | 7.0964e-05 | 1.2331e-05 | 6.6732e-05 | 1.2331e-05 | 0.00024386 | 2.0036e-05
0.1293 | -0.37104 | -0.39379 | 0.0017547 | 0,1,2 | 6.2704e-05 | 6.9134e-05 | 1.2331e-05 | 7.5065e-05 | 1.2331e-05 | 0.00026593 | 2.0036e-05
0.1294 | -0.36228 | -0.3851 | 0.0017533 | 0,1,2 | 6.0594e-05 | 7.5373e-05 | 1.2331e-05 | 6.3036e-05 | 1.2331e-05 | 0.0002679 | 2.0036e-05
0.1295 | -0.35347 | -0.37632 | 0.0017519 | 0,1,2 | 5.8482e-05 | 4.4849e-05 | 1.2331e-05 | 7.7872e-05 | 1.2331e-05 | 0.00030029 | 2.0036e-05
0.1296 | -0.34464 | -0.36753 | 0.0017506 | 0,1,2 | 5.6369e-05 | 7.8162e-05 | 1.2331e-05 | 4.7233e-05 | 1.2331e-05 | 0.00029384 | 2.0036e-05
0.1297 | -0.33578 | -0.35874 | 0.0017493 | 0,1,2 | 5.4255e-05 | 6.6001e-05 | 1.2331e-05 | 6.24e-05 | 1.2331e-05 | 0.00023859 | 2.0036e-05
0.1298 | -0.32689 | -0.3499 | 0.001748 | 0,1,2 | 5.2139e-05 | 6.1917e-05 | 1.2331e-05 | 5.5827e-05 | 1.2331e-05 | 0.00024153 | 2.0036e-05
0.1299 | -0.31797 | -0.34091 | 0.0017468 | 0,1,2 | 5.0023e-05 | 3.3651e-05 | 1.2331e-05 | 5.3498e-05 | 1.2331e-05 | 0.00028779 | 2.0036e-05
0.13 | -0.30902 | -0.3319 | 0.0017457 | 0,1,2 | 4.7905e-05 | 3.1473e-05 | 1.2331e-05 | 5.2077e-05 | 1.2331e-05 | 0.00026996 | 2.0036e-05
0.1301 | -0.30004 | -0.32288 | 0.0017446 | 0,1,2 | 4.5787e-05 | 5.0115e-05 | 1.2331e-05 | 3.591e-05 | 1.2331e-05 | 0.00027775 | 2.0036e-05
0.1302 | -0.29104 | -0.31385 | 0.0017435 | 0,1,2 | 4.3669e-05 | 3.621e-05 | 1.2331e-05 | 4.8591e-05 | 1.2331e-05 | 0.0002706 | 2.0036e-05
0.1303 | -0.28201 | -0.305 | 0.0017425 | 0,1,2 | 4.155e-05 | 8.3802e-05 | 1.2331e-05 | 4.7645e-05 | 1.2331e-05 | 0.0002901 | 2.0036e-05
0.1304 | -0.27295 | -0.29595 | 0.0017415 | 0,1,2 | 3.9432e-05 | 4.4254e-05 | 1.2331e-05 | 4.1403e-05 | 1.2331e-05 | 0.00024351 | 2.0036e-05
0.1305 | -0.26387 | -0.28696 | 0.0017405 | 0,1,2 | 3.7313e-05 | 5.1269e-05 | 1.2331e-05 | 4.978e-05 | 1.2331e-05 | 0.00026823 | 2.0036e-05
0.1306 | -0.25477 | -0.2779 | 0.0017396 | 0,1,2 | 3.5195e-05 | 4.1531e-05 | 1.2331e-05 | 4.6111e-05 | 1.2331e-05 | 0.00031182 | 2.0036e-05
0.1307 | -0.24565 | -0.26882 | 0.0017388 | 0,1,2 | 3.3077e-05 | 2.5765e-05 | 1.2331e-05 | 5.7635e-05 | 1.2331e-05 | 0.00032869 | 2.0036e-05
0.1308 | -0.2365 | -0.25968 | 0.0017379 | 0,1,2 | 3.096e-05 | 2.8448e-05 | 1.2331e-05 | 4.2905e-05 | 1.2331e-05 | 0.0002905 | 2.0036e-05
0.1309 | -0.22733 | -0.25047 | 0.0017372 | 0,1,2 | 2.8844e-05 | 2.871e-05 | 1.2331e-05 | 2.4204e-05 | 1.2331e-05 | 0.00029001 | 2.0036e-05
0.131 | -0.21814 | -0.24127 | 0.0017364 | 0,1,2 | 2.6728e-05 | 3.0238e-05 | 1.2331e-05 | 2.9535e-05 | 1.2331e-05 | 0.00027961 | 2.0036e-05
0.1311 | -0.20894 | -0.23206 | 0.0017357 | 0,1,2 | 2.4614e-05 | 2.8732e-05 | 1.2331e-05 | 2.8075e-05 | 1.2331e-05 | 0.00025947 | 2.0036e-05
0.1312 | -0.19971 | -0.2229 | 0.0017351 | 0,1,2 | 2.2501e-05 | 4.1765e-05 | 1.2331e-05 | 2.8485e-05 | 1.2331e-05 | 0.0003143 | 2.0036e-05
0.1313 | -0.19047 | -0.21373 | 0.0017344 | 0,1,2 | 2.039e-05 | 2.804e-05 | 1.2331e-05 | 3.868e-05 | 1.2331e-05 | 0.00030776 | 2.0036e-05
0.1314 | -0.18121 | -0.20437 | 0.0017347 | 0,2 | 1.828e-05 | 4.9024e-05 | 1.2331e-05 | 4.69e-07 | 1.2331e-05 | 0.00029836 | 2.0036e-05
0.1315 | -0.17193 | -0.19515 | 0.0017341 | 0,1,2 | 1.6172e-05 | 3.4287e-05 | 1.2331e-05 | 2.2407e-05 | 1.2331e-05 | 0.00028272 | 2.0036e-05
0.1316 | -0.16264 | -0.1858 | 0.0017336 | 0,1,2 | 1.4067e-05 | 5.8833e-06 | 1.2331e-05 | 1.9418e-05 | 1.2331e-05 | 0.000304 | 2.0036e-05
0.1317 | -0.15333 | -0.17651 | 0.0017332 | 0,1,2 | 1.1963e-05 | 1.2861e-05 | 1.2331e-05 | 2.6468e-05 | 1.2331e-05 | 0.00028815 | 2.0036e-05
0.1318 | -0.14401 | -0.16728 | 0.0017327 | 0,1,2 | 9.8619e-06 | 2.5271e-05 | 1.2331e-05 | 2.6059e-05 | 1.2331e-05 | 0.00026619 | 2.0036e-05
0.1319 | -0.13468 | -0.15796 | 0.0017324 | 0,1,2 | 7.7632e-06 | 2.1887e-05 | 1.2331e-05 | 9.137e-06 | 1.2331e-05 | 0.00029778 | 2.0036e-05
0.132 | -0.12533 | -0.14858 | 0.001732 | 0,1,2 | 5.6674e-06 | 8.4182e-06 | 1.2331e-05 | 7.2543e-06 | 1.2331e-05 | 0.00030562 | 2.0036e-05
0.1321 | -0.11598 | -0.13926 | 0.0017317 | 0,1,2 | 3.5744e-06 | 2.4653e-05 | 1.2331e-05 | 3.278e-06 | 1.2331e-05 | 0.00027213 | 2.0036e-05
0.1322 | -0.10661 | -0.12995 | 0.0017314 | 0,1,2 | 1.4845e-06 | 1.6737e-05 | 1.2331e-05 | 1.2761e-05 | 1.2331e-05 | 0.0002602 | 2.0036e-05
0.1323 | -0.097235 | -0.12048 | 0.0017312 | 0,1,2 | -6.0218e-07 | -1.0122e-05 | 1.2331e-05 | -4.5097e-07 | 1.2331e-05 | 0.00031792 | 2.0036e-05
0.1324 | -0.087851 | -0.11112 | 0.001731 | 0,1,2 | -2.6854e-06 | 4.0527e-06 | 1.2331e-05 | 1.0528e-05 | 1.2331e-05 | 0.00032901 | 2.0036e-05
0.1325 | -0.078459 | -0.1016 | 0.0017308 | 0,1,2 | -4.7651e-06 | -1.7096e-05 | 1.2331e-05 | -8.6314e-06 | 1.2331e-05 | 0.00028559 | 2.0036e-05
0.1326 | -0.06906 | -0.092255 | 0.0017307 | 0,1,2 | -6.841e-06 | 5.2828e-06 | 1.2331e-05 | 9.6447e-06 | 1.2331e-05 | 0.00036804 | 2.0036e-05
0.1327 | -0.059655 | -0.08274 | 0.0017306 | 0,1,2 | -8.9129e-06 | -1.2964e-05 | 1.2331e-05 | -1.4828e-05 | 1.2331e-05 | 0.0003197 | 2.0036e-05
0.1328 | -0.050244 | -0.073227 | 0.0017305 | 0,1,2 | -1.0981e-05 | -1.245e-05 | 1.2331e-05 | -1.7482e-05 | 1.2331e-05 | 0.00031987 | 2.0036e-05
0.1329 | -0.040829 | -0.063716 | 0.0017305 | 0,1,2 | -1.3044e-05 | -1.4407e-06 | 1.2331e-05 | -3.0272e-05 | 1.2331e-05 | 0.00031275 | 2.0036e-05
0.133 | -0.031411 | -0.054255 | 0.0017305 | 0,1,2 | -1.5104e-05 | -1.948e-06 | 1.2331e-05 | -2.1242e-05 | 1.2331e-05 | 0.00027036 | 2.0036e-05
0.1331 | -0.021989 | -0.044944 | 0.0017305 | 0,1,2 | -1.7158e-05 | 2.6988e-06 | 1.2331e-05 | 5.4518e-06 | 1.2331e-05 | 0.00035615 | 2.0036e-05
0.1332 | -0.012566 | -0.035463 | 0.0017306 | 0,1,2 | -1.9208e-05 | -2.6412e-05 | 1.2331e-05 | -7.7859e-06 | 1.2331e-05 | 0.00031498 | 2.0036e-05
0.1333 | -0.0031416 | -0.025925 | 0.0017307 | 0,1,2 | -2.1253e-05 | -2.1275e-05 | 1.2331e-05 | -2.9189e-05 | 1.2331e-05 | 0.00031159 | 2.0036e-05
0.1334 | 0.0062831 | -0.016541 | 0.0017308 | 0,1,2 | -2.3292e-05 | -4.3698e-06 | 1.2331e-05 | -1.4483e-05 | 1.2331e-05 | 0.00030608 | 2.0036e-05
0.1335 | 0.015707 | -0.0070853 | 0.001731 | 0,1,2 | -2.5327e-05 | -1.2615e-05 | 1.2331e-05 | -2.6556e-05 | 1.2331e-05 | 0.0003051 | 2.0036e-05
0.1336 | 0.02513 | 0.0024364 | 0.001732 | 0,1 | -2.7356e-05 | -3.4514e-05 | 1.2331e-05 | 8.2148e-06 | 1.2331e-05 | 0.00034113 | 2.0036e-05
0.1337 | 0.034551 | 0.011779 | 0.0017322 | 0,1,2 | -2.9379e-05 | -8.9439e-06 | 1.2331e-05 | -1.2563e-05 | 1.2331e-05 | 0.00031954 | 2.0036e-05
0.1338 | 0.043968 | 0.021156 | 0.0017325 | 0,1,2 | -3.1397e-05 | -7.0131e-06 | 1.2331e-05 | -2.6999e-05 | 1.2331e-05 | 0.0003097 | 2.0036e-05
0.1339 | 0.053382 | 0.030543 | 0.0017327 | 0,1,2 | -3.3409e-05 | -8.6716e-06 | 1.2331e-05 | -3.2027e-05 | 1.2331e-05 | 0.00033174 | 2.0036e-05
0.134 | 0.062791 | 0.039987 | 0.001733 | 0,1,2 | -3.5414e-05 | -2.3221e-05 | 1.2331e-05 | -3.5211e-05 | 1.2331e-05 | 0.00030796 | 2.0036e-05
0.1341 | 0.072194 | 0.049407 | 0.0017334 | 0,1,2 | -3.7413e-05 | -2.2646e-05 | 1.2331e-05 | -3.5042e-05 | 1.2331e-05 | 0.00034167 | 2.0036e-05
0.1342 | 0.081591 | 0.05891 | 0.0017337 | 0,1,2 | -3.9406e-05 | -4.9977e-05 | 1.2331e-05 | -3.1539e-05 | 1.2331e-05 | 0.00029876 | 2.0036e-05
0.1343 | 0.09098 | 0.068286 | 0.0017341 | 0,1,2 | -4.1393e-05 | -3.5493e-05 | 1.2331e-05 | -2.2734e-05 | 1.2331e-05 | 0.0002886 | 2.0036e-05
0.1344 | 0.10036 | 0.077708 | 0.0017345 | 0,1,2 | -4.3372e-05 | -3.7764e-05 | 1.2331e-05 | -3.6121e-05 | 1.2331e-05 | 0.00032258 | 2.0036e-05
0.1345 | 0.10973 | 0.087284 | 0.0017349 | 0,1,2 | -4.5345e-05 | -6.0437e-05 | 1.2331e-05 | -5.3529e-05 | 1.2331e-05 | 0.00031614 | 2.0036e-05
0.1346 | 0.1191 | 0.096729 | 0.0017354 | 0,1,2 | -4.7311e-05 | -4.2936e-05 | 1.2331e-05 | -4.7088e-05 | 1.2331e-05 | 0.00035665 | 2.0036e-05
0.1347 | 0.12845 | 0.10623 | 0.0017358 | 0,1,2 | -4.9269e-05 | -5.9175e-05 | 1.2331e-05 | -5.029e-05 | 1.2331e-05 | 0.00034821 | 2.0036e-05
0.1348 | 0.13779 | 0.11561 | 0.0017363 | 0,1,2 | -5.122e-05 | -5.1809e-05 | 1.2331e-05 | -3.4817e-05 | 1.2331e-05 | 0.00031802 | 2.0036e-05
0.1349 | 0.14712 | 0.12489 | 0.0017368 | 0,1,2 | -5.3164e-05 | -4.0165e-05 | 1.2331e-05 | -3.0711e-05 | 1.2331e-05 | 0.00031478 | 2.0036e-05
0.135 | 0.15643 | 0.13432 | 0.0017374 | 0,1,2 | -5.5099e-05 | -5.4391e-05 | 1.2331e-05 | -5.9039e-05 | 1.2331e-05 | 0.00033581 | 2.0036e-05
0.1351 | 0.16574 | 0.1437 | 0.0017379 | 0,1,2 | -5.7027e-05 | -6.1423e-05 | 1.2331e-05 | -4.395e-05 | 1.2331e-05 | 0.00030695 | 2.0036e-05
0.1352 | 0.17502 | 0.15309 | 0.0017385 | 0,1,2 | -5.8947e-05 | -5.5934e-05 | 1.2331e-05 | -5.9247e-05 | 1.2331e-05 | 0.00034546 | 2.0036e-05
0.1353 | 0.18429 | 0.16237 | 0.0017391 | 0,1,2 | -6.0859e-05 | -4.6261e-05 | 1.2331e-05 | -5.2799e-05 | 1.2331e-05 | 0.00034047 | 2.0036e-05
0.1354 | 0.19355 | 0.17167 | 0.0017397 | 0,1,2 | -6.2763e-05 | -6.1588e-05 | 1.2331e-05 | -4.9296e-05 | 1.2331e-05 | 0.00031984 | 2.0036e-05
0.1355 | 0.20279 | 0.18088 | 0.0017403 | 0,1,2 | -6.4658e-05 | -6.7508e-05 | 1.2331e-05 | -3.0224e-05 | 1.2331e-05 | 0.00036922 | 2.0036e-05
0.1356 | 0.21201 | 0.19017 | 0.0017409 | 0,1,2 | -6.6544e-05 | -4.9699e-05 | 1.2331e-05 | -7.225e-05 | 1.2331e-05 | 0.00035343 | 2.0036e-05
0.1357 | 0.22121 | 0.19952 | 0.0017416 | 0,1,2 | -6.8422e-05 | -6.3184e-05 | 1.2331e-05 | -7.9877e-05 | 1.2331e-05 | 0.00032297 | 2.0036e-05
0.1358 | 0.23039 | 0.2088 | 0.0017423 | 0,1,2 | -7.0291e-05 | -5.9128e-05 | 1.2331e-05 | -7.5132e-05 | 1.2331e-05 | 0.00034186 | 2.0036e-05
0.1359 | 0.23955 | 0.218 | 0.0017429 | 0,1,2 | -7.215e-05 | -5.6339e-05 | 1.2331e-05 | -6.9062e-05 | 1.2331e-05 | 0.00033225 | 2.0036e-05
0.136 | 0.24869 | 0.22718 | 0.0017436 | 0,1,2 | -7.4001e-05 | -6.1448e-05 | 1.2331e-05 | -6.7985e-05 | 1.2331e-05 | 0.00029762 | 2.0036e-05
0.1361 | 0.25781 | 0.23637 | 0.0017444 | 0,1,2 | -7.5842e-05 | -6.9371e-05 | 1.2331e-05 | -7.1643e-05 | 1.2331e-05 | 0.00032047 | 2.0036e-05
0.1362 | 0.2669 | 0.24556 | 0.0017451 | 0,1,2 | -7.7674e-05 | -8.3513e-05 | 1.2331e-05 | -6.4063e-05 | 1.2331e-05 | 0.00030101 | 2.0036e-05
0.1363 | 0.27597 | 0.2547 | 0.0017458 | 0,1,2 | -7.9496e-05 | -7.6649e-05 | 1.2331e-05 | -6.9011e-05 | 1.2331e-05 | 0.00034054 | 2.0036e-05
0.1364 | 0.28502 | 0.26382 | 0.0017466 | 0,1,2 | -8.1308e-05 | -7.6186e-05 | 1.2331e-05 | -7.401e-05 | 1.2331e-05 | 0.00033068 | 2.0036e-05
0.1365 | 0.29404 | 0.27304 | 0.0017473 | 0,1,2 | -8.311e-05 | -8.9059e-05 | 1.2331e-05 | -8.956e-05 | 1.2331e-05 | 0.00030529 | 2.0036e-05
0.1366 | 0.30304 | 0.28211 | 0.0017481 | 0,1,2 | -8.4902e-05 | -7.6639e-05 | 1.2331e-05 | -8.2041e-05 | 1.2331e-05 | 0.00030491 | 2.0036e-05
0.1367 | 0.312 | 0.29115 | 0.0017489 | 0,1,2 | -8.6684e-05 | -8.1649e-05 | 1.2331e-05 | -7.6054e-05 | 1.2331e-05 | 0.00035349 | 2.0036e-05
0.1368 | 0.32094 | 0.30021 | 0.0017496 | 0,1,2 | -8.8456e-05 | -9.0106e-05 | 1.2331e-05 | -8.4066e-05 | 1.2331e-05 | 0.00028574 | 2.0036e-05
0.1369 | 0.32986 | 0.30927 | 0.0017504 | 0,1,2 | -9.0217e-05 | -8.2819e-05 | 1.2331e-05 | -9.936e-05 | 1.2331e-05 | 0.00032215 | 2.0036e-05
0.137 | 0.33874 | 0.31832 | 0.0017512 | 0,1,2 | -9.1967e-05 | -9.0777e-05 | 1.2331e-05 | -9.6826e-05 | 1.2331e-05 | 0.00032137 | 2.0036e-05
0.1371 | 0.34759 | 0.32751 | 0.001752 | 0,1,2 | -9.3707e-05 | -0.00011058 | 1.2331e-05 | -0.00011864 | 1.2331e-05 | 0.00031498 | 2.0036e-05
0.1372 | 0.35641 | 0.33635 | 0.0017529 | 0,1,2 | -9.5436e-05 | -8.9247e-05 | 1.2331e-05 | -7.4373e-05 | 1.2331e-05 | 0.0003414 | 2.0036e-05
0.1373 | 0.3652 | 0.34523 | 0.0017537 | 0,1,2 | -9.7154e-05 | -9.0379e-05 | 1.2331e-05 | -9.1184e-05 | 1.2331e-05 | 0.00034008 | 2.0036e-05
0.1374 | 0.37396 | 0.35401 | 0.0017545 | 0,1,2 | -9.886e-05 | -9.2151e-05 | 1.2331e-05 | -8.0291e-05 | 1.2331e-05 | 0.00034844 | 2.0036e-05
0.1375 | 0.38268 | 0.36281 | 0.0017553 | 0,1,2 | -0.00010056 | -7.3523e-05 | 1.2331e-05 | -0.00010994 | 1.2331e-05 | 0.00033283 | 2.0036e-05
0.1376 | 0.39137 | 0.37163 | 0.0017562 | 0,1,2 | -0.00010224 | -9.4359e-05 | 1.2331e-05 | -0.00010729 | 1.2331e-05 | 0.00034137 | 2.0036e-05
0.1377 | 0.40003 | 0.3804 | 0.001757 | 0,1,2 | -0.00010391 | -0.00010361 | 1.2331e-05 | -9.5094e-05 | 1.2331e-05 | 0.00033271 | 2.0036e-05
0.1378 | 0.40865 | 0.38918 | 0.0017578 | 0,1,2 | -0.00010557 | -0.00012044 | 1.2331e-05 | -9.2733e-05 | 1.2331e-05 | 0.00034021 | 2.0036e-05
0.1379 | 0.41723 | 0.39795 | 0.0017587 | 0,1,2 | -0.00010722 | -0.00011418 | 1.2331e-05 | -0.00010599 | 1.2331e-05 | 0.00032093 | 2.0036e-05
0.138 | 0.42578 | 0.40656 | 0.0017595 | 0,1,2 | -0.00010886 | -8.0145e-05 | 1.2331e-05 | -0.0001182 | 1.2331e-05 | 0.00032473 | 2.0036e-05
0.1381 | 0.43429 | 0.41521 | 0.0017604 | 0,1,2 | -0.00011048 | -0.00010773 | 1.2331e-05 | -0.00010938 | 1.2331e-05 | 0.00034078 | 2.0036e-05
0.1382 | 0.44276 | 0.4237 | 0.0017612 | 0,1,2 | -0.00011209 | -8.579e-05 | 1.2331e-05 | -0.00010715 | 1.2331e-05 | 0.00032345 | 2.0036e-05
0.1383 | 0.45119 | 0.43221 | 0.001762 | 0,1,2 | -0.00011369 | -0.00011145 | 1.2331e-05 | -9.9952e-05 | 1.2331e-05 | 0.00029431 | 2.0036e-05
0.1384 | 0.45958 | 0.44072 | 0.0017629 | 0,1,2 | -0.00011528 | -0.00012377 | 1.2331e-05 | -9.6983e-05 | 1.2331e-05 | 0.00032077 | 2.0036e-05
0.1385 | 0.46793 | 0.44932 | 0.0017637 | 0,1,2 | -0.00011686 | -0.00011969 | 1.2331e-05 | -0.00013275 | 1.2331e-05 | 0.000314 | 2.0036e-05
0.1386 | 0.47624 | 0.45787 | 0.0017646 | 0,1,2 | -0.00011842 | -0.00012553 | 1.2331e-05 | -0.00012711 | 1.2331e-05 | 0.00032999 | 2.0036e-05
0.1387 | 0.4845 | 0.46632 | 0.0017654 | 0,1,2 | -0.00011997 | -0.00012338 | 1.2331e-05 | -0.00011897 | 1.2331e-05 | 0.000329 | 2.0036e-05
0.1388 | 0.49273 | 0.4747 | 0.0017662 | 0,1,2 | -0.00012151 | -0.00012953 | 1.2331e-05 | -0.00011258 | 1.2331e-05 | 0.00032414 | 2.0036e-05
0.1389 | 0.50091 | 0.48321 | 0.001767 | 0,1,2 | -0.00012303 | -0.00012322 | 1.2331e-05 | -0.00015614 | 1.2331e-05 | 0.00033275 | 2.0036e-05
0.139 | 0.50904 | 0.49147 | 0.0017679 | 0,1,2 | -0.00012454 | -0.00012529 | 1.2331e-05 | -0.00011393 | 1.2331e-05 | 0.00029251 | 2.0036e-05
0.1391 | 0.51713 | 0.49974 | 0.0017687 | 0,1,2 | -0.00012604 | -0.00013531 | 1.2331e-05 | -0.00011777 | 1.2331e-05 | 0.00033966 | 2.0036e-05
0.1392 | 0.52517 | 0.50794 | 0.0017695 | 0,1,2 | -0.00012752 | -0.00012493 | 1.2331e-05 | -0.0001263 | 1.2331e-05 | 0.00034216 | 2.0036e-05
0.1393 | 0.53317 | 0.51611 | 0.0017703 | 0,1,2 | -0.00012899 | -0.00012622 | 1.2331e-05 | -0.00013052 | 1.2331e-05 | 0.00032509 | 2.0036e-05
0.1394 | 0.54112 | 0.52415 | 0.0017711 | 0,1,2 | -0.00013045 | -0.00011826 | 1.2331e-05 | -0.00012576 | 1.2331e-05 | 0.00032363 | 2.0036e-05
0.1395 | 0.54902 | 0.53227 | 0.0017719 | 0,1,2 | -0.00013189 | -0.0001443 | 1.2331e-05 | -0.0001282 | 1.2331e-05 | 0.00030321 | 2.0036e-05
0.1396 | 0.55688 | 0.54021 | 0.0017727 | 0,1,2 | -0.00013332 | -0.00013521 | 1.2331e-05 | -0.00011223 | 1.2331e-05 | 0.00030351 | 2.0036e-05
0.1397 | 0.56468 | 0.54826 | 0.0017734 | 0,1,2 | -0.00013473 | -0.00014965 | 1.2331e-05 | -0.00013391 | 1.2331e-05 | 0.00033391 | 2.0036e-05
0.1398 | 0.57243 | 0.55637 | 0.0017742 | 0,1,2 | -0.00013613 | -0.00014935 | 1.2331e-05 | -0.00015819 | 1.2331e-05 | 0.00032901 | 2.0036e-05
0.1399 | 0.58013 | 0.5643 | 0.001775 | 0,1,2 | -0.00013752 | -0.00014239 | 1.2331e-05 | -0.00014248 | 1.2331e-05 | 0.0003199 | 2.0036e-05
0.14 | 0.58779 | 0.57207 | 0.0017757 | 0,1,2 | -0.00013889 | -0.00013371 | 1.2331e-05 | -0.00013036 | 1.2331e-05 | 0.00034965 | 2.0036e-05
0.1401 | 0.59538 | 0.57988 | 0.0017765 | 0,1,2 | -0.00014025 | -0.00014797 | 1.2331e-05 | -0.00013901 | 1.2331e-05 | 0.00031444 | 2.0036e-05
0.1402 | 0.60293 | 0.58751 | 0.0017772 | 0,1,2 | -0.00014159 | -0.00013968 | 1.2331e-05 | -0.00012214 | 1.2331e-05 | 0.00033166 | 2.0036e-05
0.1403 | 0.61042 | 0.59533 | 0.0017779 | 0,1,2 | -0.00014292 | -0.00017582 | 1.2331e-05 | -0.00013964 | 1.2331e-05 | 0.00031596 | 2.0036e-05
0.1404 | 0.61786 | 0.60279 | 0.0017786 | 0,1,2 | -0.00014424 | -0.000124 | 1.2331e-05 | -0.00012948 | 1.2331e-05 | 0.00030606 | 2.0036e-05
0.1405 | 0.62524 | 0.61035 | 0.0017793 | 0,1,2 | -0.00014554 | -0.00013286 | 1.2331e-05 | -0.00015486 | 1.2331e-05 | 0.00034354 | 2.0036e-05
0.1406 | 0.63257 | 0.61788 | 0.00178 | 0,1,2 | -0.00014682 | -0.00014692 | 1.2331e-05 | -0.00014983 | 1.2331e-05 | 0.00036984 | 2.0036e-05
0.1407 | 0.63984 | 0.62534 | 0.0017807 | 0,1,2 | -0.00014809 | -0.00013362 | 1.2331e-05 | -0.0001628 | 1.2331e-05 | 0.00031631 | 2.0036e-05
0.1408 | 0.64706 | 0.63277 | 0.0017813 | 0,1,2 | -0.00014935 | -0.00013958 | 1.2331e-05 | -0.00016295 | 1.2331e-05 | 0.00034083 | 2.0036e-05
0.1409 | 0.65421 | 0.63999 | 0.001782 | 0,1,2 | -0.00015059 | -0.0001484 | 1.2331e-05 | -0.00012557 | 1.2331e-05 | 0.00030205 | 2.0036e-05
0.141 | 0.66131 | 0.64728 | 0.0017826 | 0,1,2 | -0.00015181 | -0.00015858 | 1.2331e-05 | -0.00014556 | 1.2331e-05 | 0.00031753 | 2.0036e-05
0.1411 | 0.66835 | 0.65447 | 0.0017832 | 0,1,2 | -0.00015302 | -0.00013236 | 1.2331e-05 | -0.00016383 | 1.2331e-05 | 0.00029597 | 2.0036e-05
0.1412 | 0.67533 | 0.66178 | 0.0017838 | 0,1,2 | -0.00015421 | -0.00017381 | 1.2331e-05 | -0.00016289 | 1.2331e-05 | 0.00026867 | 2.0036e-05
0.1413 | 0.68225 | 0.66883 | 0.0017844 | 0,1,2 | -0.00015539 | -0.00014329 | 1.2331e-05 | -0.00015162 | 1.2331e-05 | 0.00032753 | 2.0036e-05
0.1414 | 0.68911 | 0.6757 | 0.001785 | 0,1,2 | -0.00015655 | -0.00014978 | 1.2331e-05 | -0.00012448 | 1.2331e-05 | 0.00029286 | 2.0036e-05
0.1415 | 0.69591 | 0.6827 | 0.0017856 | 0,1,2 | -0.0001577 | -0.00016241 | 1.2331e-05 | -0.00015445 | 1.2331e-05 | 0.00030919 | 2.0036e-05
0.1416 | 0.70265 | 0.68964 | 0.0017861 | 0,1,2 | -0.00015883 | -0.00015982 | 1.2331e-05 | -0.00015863 | 1.2331e-05 | 0.00030997 | 2.0036e-05
0.1417 | 0.70932 | 0.69647 | 0.0017866 | 0,1,2 | -0.00015995 | -0.00014715 | 1.2331e-05 | -0.00016387 | 1.2331e-05 | 0.00030924 | 2.0036e-05
0.1418 | 0.71594 | 0.70321 | 0.0017872 | 0,1,2 | -0.00016105 | -0.00014318 | 1.2331e-05 | -0.00016408 | 1.2331e-05 | 0.00030336 | 2.0036e-05
0.1419 | 0.72248 | 0.70987 | 0.0017877 | 0,1,2 | -0.00016213 | -0.00016035 | 1.2331e-05 | -0.00014545 | 1.2331e-05 | 0.00027105 | 2.0036e-05
0.142 | 0.72897 | 0.71647 | 0.0017881 | 0,1,2 | -0.0001632 | -0.00014876 | 1.2331e-05 | -0.00015999 | 1.2331e-05 | 0.00027565 | 2.0036e-05
0.1421 | 0.73539 | 0.72305 | 0.0017886 | 0,1,2 | -0.00016425 | -0.00017143 | 1.2331e-05 | -0.000147 | 1.2331e-05 | 0.00030046 | 2.0036e-05
0.1422 | 0.74174 | 0.72954 | 0.001789 | 0,1,2 | -0.00016528 | -0.00016212 | 1.2331e-05 | -0.00015594 | 1.2331e-05 | 0.00031962 | 2.0036e-05
0.1423 | 0.74803 | 0.73595 | 0.0017895 | 0,1,2 | -0.0001663 | -0.00017262 | 1.2331e-05 | -0.00014125 | 1.2331e-05 | 0.00030284 | 2.0036e-05
0.1424 | 0.75425 | 0.74231 | 0.0017899 | 0,1,2 | -0.0001673 | -0.00017092 | 1.2331e-05 | -0.00015155 | 1.2331e-05 | 0.00028295 | 2.0036e-05
0.1425 | 0.76041 | 0.74856 | 0.0017903 | 0,1,2 | -0.00016829 | -0.00015767 | 1.2331e-05 | -0.00015522 | 1.2331e-05 | 0.00027608 | 2.0036e-05
0.1426 | 0.76649 | 0.75482 | 0.0017906 | 0,1,2 | -0.00016926 | -0.00016742 | 1.2331e-05 | -0.0001646 | 1.2331e-05 | 0.00027946 | 2.0036e-05
0.1427 | 0.77251 | 0.76097 | 0.001791 | 0,1,2 | -0.00017021 | -0.00015697 | 1.2331e-05 | -0.00016866 | 1.2331e-05 | 0.00027996 | 2.0036e-05
0.1428 | 0.77846 | 0.76715 | 0.0017913 | 0,1,2 | -0.00017115 | -0.00016462 | 1.2331e-05 | -0.0001814 | 1.2331e-05 | 0.00027791 | 2.0036e-05
0.1429 | 0.78434 | 0.77325 | 0.0017916 | 0,1,2 | -0.00017207 | -0.00016621 | 1.2331e-05 | -0.00018113 | 1.2331e-05 | 0.0002794 | 2.0036e-05
0.143 | 0.79016 | 0.77924 | 0.0017919 | 0,1,2 | -0.00017297 | -0.00015177 | 1.2331e-05 | -0.00018699 | 1.2331e-05 | 0.0003133 | 2.0036e-05
0.1431 | 0.7959 | 0.78501 | 0.0017922 | 0,1,2 | -0.00017386 | -0.00016191 | 1.2331e-05 | -0.00014826 | 1.2331e-05 | 0.00029054 | 2.0036e-05
0.1432 | 0.80157 | 0.79074 | 0.0017924 | 0,1,2 | -0.00017473 | -0.00016671 | 1.2331e-05 | -0.0001513 | 1.2331e-05 | 0.00028953 | 2.0036e-05
0.1433 | 0.80717 | 0.79644 | 0.0017927 | 0,1,2 | -0.00017558 | -0.00016391 | 1.2331e-05 | -0.00016511 | 1.2331e-05 | 0.00027758 | 2.0036e-05
0.1434 | 0.81269 | 0.80195 | 0.0017929 | 0,1,2 | -0.00017642 | -0.00016163 | 1.2331e-05 | -0.00014287 | 1.2331e-05 | 0.00028412 | 2.0036e-05
0.1435 | 0.81815 | 0.80766 | 0.0017931 | 0,1,2 | -0.00017723 | -0.0001713 | 1.2331e-05 | -0.00019259 | 1.2331e-05 | 0.00032346 | 2.0036e-05
0.1436 | 0.82353 | 0.81318 | 0.0017932 | 0,1,2 | -0.00017804 | -0.00017545 | 1.2331e-05 | -0.00016608 | 1.2331e-05 | 0.00028582 | 2.0036e-05
0.1437 | 0.82884 | 0.8186 | 0.0017934 | 0,1,2 | -0.00017882 | -0.00017476 | 1.2331e-05 | -0.00016127 | 1.2331e-05 | 0.00029162 | 2.0036e-05
0.1438 | 0.83408 | 0.82399 | 0.0017935 | 0,1,2 | -0.00017959 | -0.00017723 | 1.2331e-05 | -0.00016981 | 1.2331e-05 | 0.00027256 | 2.0036e-05
0.1439 | 0.83924 | 0.8293 | 0.0017936 | 0,1,2 | -0.00018034 | -0.00016785 | 1.2331e-05 | -0.00017862 | 1.2331e-05 | 0.00030164 | 2.0036e-05
0.144 | 0.84433 | 0.83456 | 0.0017937 | 0,1,2 | -0.00018107 | -0.00017851 | 1.2331e-05 | -0.00017544 | 1.2331e-05 | 0.00031806 | 2.0036e-05
0.1441 | 0.84934 | 0.83984 | 0.0017938 | 0,1,2 | -0.00018178 | -0.00019504 | 1.2331e-05 | -0.00018095 | 1.2331e-05 | 0.00027077 | 2.0036e-05
0.1442 | 0.85428 | 0.84504 | 0.0017938 | 0,1,2 | -0.00018248 | -0.00017983 | 1.2331e-05 | -0.00019715 | 1.2331e-05 | 0.00029247 | 2.0036e-05
0.1443 | 0.85914 | 0.85013 | 0.0017938 | 0,1,2 | -0.00018316 | -0.00017857 | 1.2331e-05 | -0.0001891 | 1.2331e-05 | 0.00022379 | 2.0036e-05
0.1444 | 0.86392 | 0.85501 | 0.0017938 | 0,1,2 | -0.00018383 | -0.00017169 | 1.2331e-05 | -0.00017093 | 1.2331e-05 | 0.00026922 | 2.0036e-05
0.1445 | 0.86863 | 0.85995 | 0.0017938 | 0,1,2 | -0.00018447 | -0.00018373 | 1.2331e-05 | -0.00019003 | 1.2331e-05 | 0.00030856 | 2.0036e-05
0.1446 | 0.87326 | 0.86475 | 0.0017937 | 0,1,2 | -0.0001851 | -0.00017788 | 1.2331e-05 | -0.00018165 | 1.2331e-05 | 0.00026751 | 2.0036e-05
0.1447 | 0.87782 | 0.86956 | 0.0017937 | 0,1,2 | -0.00018571 | -0.00018615 | 1.2331e-05 | -0.00019561 | 1.2331e-05 | 0.00029887 | 2.0036e-05
0.1448 | 0.88229 | 0.8744 | 0.0017936 | 0,1,2 | -0.0001863 | -0.00021313 | 1.2331e-05 | -0.00019112 | 1.2331e-05 | 0.00027642 | 2.0036e-05
0.1449 | 0.88669 | 0.87912 | 0.0017935 | 0,1,2 | -0.00018688 | -0.00018865 | 1.2331e-05 | -0.00020739 | 1.2331e-05 | 0.00029447 | 2.0036e-05
0.145 | 0.89101 | 0.88362 | 0.0017933 | 0,1,2 | -0.00018744 | -0.00016369 | 1.2331e-05 | -0.00020441 | 1.2331e-05 | 0.00025671 | 2.0036e-05
0.1451 | 0.89525 | 0.88813 | 0.0017931 | 0,1,2 | -0.00018798 | -0.00018032 | 1.2331e-05 | -0.00020811 | 1.2331e-05 | 0.00027598 | 2.0036e-05
0.1452 | 0.89941 | 0.89254 | 0.001793 | 0,1,2 | -0.0001885 | -0.0001935 | 1.2331e-05 | -0.00019087 | 1.2331e-05 | 0.00025561 | 2.0036e-05
0.1453 | 0.90348 | 0.89675 | 0.0017928 | 0,1,2 | -0.000189 | -0.00018715 | 1.2331e-05 | -0.00017241 | 1.2331e-05 | 0.00028551 | 2.0036e-05
0.1454 | 0.90748 | 0.90098 | 0.0017925 | 0,1,2 | -0.00018949 | -0.00019741 | 1.2331e-05 | -0.00018293 | 1.2331e-05 | 0.00027484 | 2.0036e-05
0.1455 | 0.9114 | 0.90506 | 0.0017923 | 0,1,2 | -0.00018996 | -0.00018826 | 1.2331e-05 | -0.00018118 | 1.2331e-05 | 0.00023869 | 2.0036e-05
0.1456 | 0.91524 | 0.90915 | 0.001792 | 0,1,2 | -0.00019041 | -0.0001962 | 1.2331e-05 | -0.00019128 | 1.2331e-05 | 0.00026023 | 2.0036e-05
0.1457 | 0.919 | 0.91305 | 0.0017917 | 0,1,2 | -0.00019085 | -0.0001999 | 1.2331e-05 | -0.00016705 | 1.2331e-05 | 0.00024046 | 2.0036e-05
0.1458 | 0.92267 | 0.91675 | 0.0017914 | 0,1,2 | -0.00019126 | -0.00017587 | 1.2331e-05 | -0.00016304 | 1.2331e-05 | 0.00025452 | 2.0036e-05
0.1459 | 0.92627 | 0.92044 | 0.001791 | 0,1,2 | -0.00019166 | -0.00017768 | 1.2331e-05 | -0.00017965 | 1.2331e-05 | 0.00023175 | 2.0036e-05
0.146 | 0.92978 | 0.92416 | 0.0017906 | 0,1,2 | -0.00019204 | -0.00018406 | 1.2331e-05 | -0.00019787 | 1.2331e-05 | 0.00023776 | 2.0036e-05
0.1461 | 0.9332 | 0.92773 | 0.0017902 | 0,1,2 | -0.0001924 | -0.00018976 | 1.2331e-05 | -0.00017861 | 1.2331e-05 | 0.00023405 | 2.0036e-05
0.1462 | 0.93655 | 0.93123 | 0.0017898 | 0,1,2 | -0.00019275 | -0.00018072 | 1.2331e-05 | -0.0001915 | 1.2331e-05 | 0.0002173 | 2.0036e-05
0.1463 | 0.93981 | 0.93463 | 0.0017894 | 0,1,2 | -0.00019307 | -0.00017248 | 1.2331e-05 | -0.00019653 | 1.2331e-05 | 0.00023614 | 2.0036e-05
0.1464 | 0.94299 | 0.93805 | 0.0017889 | 0,1,2 | -0.00019338 | -0.00018743 | 1.2331e-05 | -0.00020389 | 1.2331e-05 | 0.00025747 | 2.0036e-05
0.1465 | 0.94609 | 0.94131 | 0.0017884 | 0,1,2 | -0.00019367 | -0.00019612 | 1.2331e-05 | -0.00018048 | 1.2331e-05 | 0.00022766 | 2.0036e-05
0.1466 | 0.9491 | 0.94452 | 0.0017879 | 0,1,2 | -0.00019394 | -0.00018542 | 1.2331e-05 | -0.00019905 | 1.2331e-05 | 0.00024795 | 2.0036e-05
0.1467 | 0.95202 | 0.94766 | 0.0017874 | 0,1,2 | -0.0001942 | -0.00020419 | 1.2331e-05 | -0.00018205 | 1.2331e-05 | 0.00023297 | 2.0036e-05
0.1468 | 0.95486 | 0.95073 | 0.0017868 | 0,1,2 | -0.00019444 | -0.00020505 | 1.2331e-05 | -0.00018579 | 1.2331e-05 | 0.00021711 | 2.0036e-05
0.1469 | 0.95762 | 0.95373 | 0.0017862 | 0,1,2 | -0.00019465 | -0.00019866 | 1.2331e-05 | -0.00019716 | 1.2331e-05 | 0.00020841 | 2.0036e-05
0.147 | 0.96029 | 0.95666 | 0.0017856 | 0,1,2 | -0.00019486 | -0.00020037 | 1.2331e-05 | -0.00019792 | 1.2331e-05 | 0.00025047 | 2.0036e-05
0.1471 | 0.96288 | 0.95944 | 0.001785 | 0,1,2 | -0.00019504 | -0.00019068 | 1.2331e-05 | -0.00019363 | 1.2331e-05 | 0.00020389 | 2.0036e-05
0.1472 | 0.96538 | 0.96208 | 0.0017844 | 0,1,2 | -0.0001952 | -0.00019697 | 1.2331e-05 | -0.00017669 | 1.2331e-05 | 0.0002615 | 2.0036e-05
0.1473 | 0.9678 | 0.96469 | 0.0017837 | 0,1,2 | -0.00019535 | -0.00018093 | 1.2331e-05 | -0.00020356 | 1.2331e-05 | 0.00019984 | 2.0036e-05
0.1474 | 0.97013 | 0.96728 | 0.001783 | 0,1,2 | -0.00019548 | -0.00020458 | 1.2331e-05 | -0.00019671 | 1.2331e-05 | 0.00020893 | 2.0036e-05
0.1475 | 0.97237 | 0.96985 | 0.0017823 | 0,1,2 | -0.00019559 | -0.00019317 | 1.2331e-05 | -0.00022326 | 1.2331e-05 | 0.00022778 | 2.0036e-05
0.1476 | 0.97453 | 0.97229 | 0.0017815 | 0,1,2 | -0.00019569 | -0.00019756 | 1.2331e-05 | -0.00020739 | 1.2331e-05 | 0.00024311 | 2.0036e-05
0.1477 | 0.9766 | 0.97445 | 0.0017807 | 0,1,2 | -0.00019576 | -0.00018099 | 1.2331e-05 | -0.00018257 | 1.2331e-05 | 0.00020873 | 2.0036e-05
0.1478 | 0.97858 | 0.97662 | 0.00178 | 0,1,2 | -0.00019582 | -0.00018971 | 1.2331e-05 | -0.00019547 | 1.2331e-05 | 0.00020431 | 2.0036e-05
0.1479 | 0.98048 | 0.97875 | 0.0017791 | 0,1,2 | -0.00019586 | -0.00020214 | 1.2331e-05 | -0.00019127 | 1.2331e-05 | 0.00015876 | 2.0036e-05
0.148 | 0.98229 | 0.98075 | 0.0017783 | 0,1,2 | -0.00019588 | -0.00020306 | 1.2331e-05 | -0.00018431 | 1.2331e-05 | 0.00023755 | 2.0036e-05
0.1481 | 0.98401 | 0.98261 | 0.0017775 | 0,1,2 | -0.00019589 | -0.00019111 | 1.2331e-05 | -0.000182 | 1.2331e-05 | 0.00022104 | 2.0036e-05
0.1482 | 0.98564 | 0.98448 | 0.0017766 | 0,1,2 | -0.00019587 | -0.0002023 | 1.2331e-05 | -0.00019338 | 1.2331e-05 | 0.00020875 | 2.0036e-05
0.1483 | 0.98719 | 0.98634 | 0.0017757 | 0,1,2 | -0.00019584 | -0.00020687 | 1.2331e-05 | -0.00020758 | 1.2331e-05 | 0.00018179 | 2.0036e-05
0.1484 | 0.98865 | 0.98791 | 0.0017748 | 0,1,2 | -0.00019579 | -0.00017104 | 1.2331e-05 | -0.00019534 | 1.2331e-05 | 0.00023724 | 2.0036e-05
0.1485 | 0.99002 | 0.98943 | 0.0017738 | 0,1,2 | -0.00019573 | -0.00019031 | 1.2331e-05 | -0.00018534 | 1.2331e-05 | 0.00019968 | 2.0036e-05
0.1486 | 0.99131 | 0.99082 | 0.0017728 | 0,1,2 | -0.00019564 | -0.00019023 | 1.2331e-05 | -0.00017772 | 1.2331e-05 | 0.00019768 | 2.0036e-05
0.1487 | 0.9925 | 0.99233 | 0.0017719 | 0,1,2 | -0.00019554 | -0.00020045 | 1.2331e-05 | -0.00021399 | 1.2331e-05 | 0.00019453 | 2.0036e-05
0.1488 | 0.99361 | 0.9936 | 0.0017709 | 0,1,2 | -0.00019542 | -0.00017258 | 1.2331e-05 | -0.00020567 | 1.2331e-05 | 0.00019224 | 2.0036e-05
0.1489 | 0.99463 | 0.99483 | 0.0017698 | 0,1,2 | -0.00019529 | -0.00019272 | 1.2331e-05 | -0.0001952 | 1.2331e-05 | 0.0001894 | 2.0036e-05
0.149 | 0.99556 | 0.99593 | 0.0017688 | 0,1,2 | -0.00019513 | -0.0002079 | 1.2331e-05 | -0.0001723 | 1.2331e-05 | 0.00018384 | 2.0036e-05
0.1491 | 0.9964 | 0.99697 | 0.0017677 | 0,1,2 | -0.00019496 | -0.00019542 | 1.2331e-05 | -0.00019073 | 1.2331e-05 | 0.00018153 | 2.0036e-05
0.1492 | 0.99716 | 0.99795 | 0.0017666 | 0,1,2 | -0.00019477 | -0.00019539 | 1.2331e-05 | -0.00019727 | 1.2331e-05 | 0.00018399 | 2.0036e-05
0.1493 | 0.99782 | 0.99878 | 0.0017655 | 0,1,2 | -0.00019456 | -0.00019615 | 1.2331e-05 | -0.00018308 | 1.2331e-05 | 0.00017808 | 2.0036e-05
0.1494 | 0.9984 | 0.99961 | 0.0017644 | 0,1,2 | -0.00019434 | -0.00019513 | 1.2331e-05 | -0.00020324 | 1.2331e-05 | 0.00019623 | 2.0036e-05
0.1495 | 0.99889 | 1.0003 | 0.0017632 | 0,1,2 | -0.0001941 | -0.00017813 | 1.2331e-05 | -0.00019854 | 1.2331e-05 | 0.00017797 | 2.0036e-05
0.1496 | 0.99929 | 1.0008 | 0.001762 | 0,1,2 | -0.00019384 | -0.00017397 | 1.2331e-05 | -0.00019266 | 1.2331e-05 | 0.000176 | 2.0036e-05
0.1497 | 0.9996 | 1.0014 | 0.0017608 | 0,1,2 | -0.00019356 | -0.00018908 | 1.2331e-05 | -0.00021148 | 1.2331e-05 | 0.00015429 | 2.0036e-05
0.1498 | 0.99982 | 1.0018 | 0.0017596 | 0,1,2 | -0.00019327 | -0.00019761 | 1.2331e-05 | -0.00019317 | 1.2331e-05 | 0.0001593 | 2.0036e-05
0.1499 | 0.99996 | 1.0022 | 0.0017584 | 0,1,2 | -0.00019296 | -0.00019719 | 1.2331e-05 | -0.00018774 | 1.2331e-05 | 0.00015351 | 2.0036e-05
0.15 | 1 | 1.0025 | 0.0017571 | 0,1,2 | -0.00019263 | -0.00020039 | 1.2331e-05 | -0.00019764 | 1.2331e-05 | 0.00019145 | 2.0036e-05
0.1501 | 0.99996 | 1.0026 | 0.0017559 | 0,1,2 | -0.00019228 | -0.00018775 | 1.2331e-05 | -0.00018703 | 1.2331e-05 | 0.00016155 | 2.0036e-05
0.1502 | 0.99982 | 1.0027 | 0.0017546 | 0,1,2 | -0.00019192 | -0.00019386 | 1.2331e-05 | -0.00020619 | 1.2331e-05 | 0.00020067 | 2.0036e-05
0.1503 | 0.9996 | 1.0028 | 0.0017533 | 0,1,2 | -0.00019154 | -0.00020016 | 1.2331e-05 | -0.00019725 | 1.2331e-05 | 0.00013887 | 2.0036e-05
0.1504 | 0.99929 | 1.0026 | 0.0017519 | 0,1,2 | -0.00019115 | -0.0001809 | 1.2331e-05 | -0.00018932 | 1.2331e-05 | 0.00015119 | 2.0036e-05
0.1505 | 0.99889 | 1.0025 | 0.0017506 | 0,1,2 | -0.00019073 | -0.00019504 | 1.2331e-05 | -0.00019599 | 1.2331e-05 | 0.00015086 | 2.0036e-05
0.1506 | 0.9984 | 1.0022 | 0.0017492 | 0,1,2 | -0.0001903 | -0.00019111 | 1.2331e-05 | -0.00018958 | 1.2331e-05 | 0.00013317 | 2.0036e-05
0.1507 | 0.99782 | 1.0018 | 0.0017479 | 0,1,2 | -0.00018986 | -0.00018177 | 1.2331e-05 | -0.00018876 | 1.2331e-05 | 0.00014593 | 2.0036e-05
0.1508 | 0.99716 | 1.0013 | 0.0017465 | 0,1,2 | -0.00018939 | -0.00019437 | 1.2331e-05 | -0.00018997 | 1.2331e-05 | 0.00014331 | 2.0036e-05
0.1509 | 0.9964 | 1.0008 | 0.001745 | 0,1,2 | -0.00018891 | -0.00019687 | 1.2331e-05 | -0.00019139 | 1.2331e-05 | 0.00013396 | 2.0036e-05
0.151 | 0.99556 | 1.0001 | 0.0017436 | 0,1,2 | -0.00018842 | -0.0001671 | 1.2331e-05 | -0.00019595 | 1.2331e-05 | 0.00012086 | 2.0036e-05
0.1511 | 0.99463 | 0.99937 | 0.0017422 | 0,1,2 | -0.0001879 | -0.00018102 | 1.2331e-05 | -0.00018369 | 1.2331e-05 | 0.00015445 | 2.0036e-05
0.1512 | 0.99361 | 0.99865 | 0.0017407 | 0,1,2 | -0.00018737 | -0.00018323 | 1.2331e-05 | -0.00021614 | 1.2331e-05 | 0.00013307 | 2.0036e-05
0.1513 | 0.9925 | 0.99776 | 0.0017392 | 0,1,2 | -0.00018683 | -0.00019598 | 1.2331e-05 | -0.00018096 | 1.2331e-05 | 0.00014843 | 2.0036e-05
0.1514 | 0.99131 | 0.99675 | 0.0017377 | 0,1,2 | -0.00018626 | -0.00018753 | 1.2331e-05 | -0.00018083 | 1.2331e-05 | 0.00011468 | 2.0036e-05
0.1515 | 0.99002 | 0.99561 | 0.0017362 | 0,1,2 | -0.00018568 | -0.00017518 | 1.2331e-05 | -0.00018286 | 1.2331e-05 | 0.00011574 | 2.0036e-05
0.1516 | 0.98865 | 0.99453 | 0.0017347 | 0,1,2 | -0.00018509 | -0.00018676 | 1.2331e-05 | -0.00020623 | 1.2331e-05 | 0.00011911 | 2.0036e-05
0.1517 | 0.98719 | 0.99322 | 0.0017331 | 0,1,2 | -0.00018448 | -0.00017979 | 1.2331e-05 | -0.0001769 | 1.2331e-05 | 0.0001288 | 2.0036e-05
0.1518 | 0.98564 | 0.99179 | 0.0017316 | 0,1,2 | -0.00018385 | -0.00018115 | 1.2331e-05 | -0.00016731 | 1.2331e-05 | 0.00011379 | 2.0036e-05
0.1519 | 0.98401 | 0.99037 | 0.00173 | 0,1,2 | -0.00018321 | -0.0001828 | 1.2331e-05 | -0.00018625 | 1.2331e-05 | 0.00012983 | 2.0036e-05
0.152 | 0.98229 | 0.98878 | 0.0017284 | 0,1,2 | -0.00018255 | -0.00016318 | 1.2331e-05 | -0.00018537 | 1.2331e-05 | 0.00011635 | 2.0036e-05
0.1521 | 0.98048 | 0.98716 | 0.0017268 | 0,1,2 | -0.00018187 | -0.00018114 | 1.2331e-05 | -0.00018234 | 1.2331e-05 | 0.00010239 | 2.0036e-05
0.1522 | 0.97858 | 0.98551 | 0.0017252 | 0,1,2 | -0.00018118 | -0.00019684 | 1.2331e-05 | -0.00017877 | 1.2331e-05 | 0.00011976 | 2.0036e-05
0.1523 | 0.9766 | 0.98368 | 0.0017236 | 0,1,2 | -0.00018048 | -0.00018951 | 1.2331e-05 | -0.00016132 | 1.2331e-05 | 0.00013159 | 2.0036e-05
0.1524 | 0.97453 | 0.9817 | 0.001722 | 0,1,2 | -0.00017976 | -0.0001622 | 1.2331e-05 | -0.00016862 | 1.2331e-05 | 9.5265e-05 | 2.0036e-05
0.1525 | 0.97237 | 0.97962 | 0.0017203 | 0,1,2 | -0.00017902 | -0.0001523 | 1.2331e-05 | -0.00017725 | 1.2331e-05 | 0.0001248 | 2.0036e-05
0.1526 | 0.97013 | 0.97757 | 0.0017186 | 0,1,2 | -0.00017826 | -0.00017917 | 1.2331e-05 | -0.00017848 | 1.2331e-05 | 9.2206e-05 | 2.0036e-05
0.1527 | 0.9678 | 0.97548 | 0.001717 | 0,1,2 | -0.0001775 | -0.00016798 | 1.2331e-05 | -0.00019794 | 1.2331e-05 | 0.00010456 | 2.0036e-05
0.1528 | 0.96538 | 0.97323 | 0.0017153 | 0,1,2 | -0.00017671 | -0.0001559 | 1.2331e-05 | -0.0001911 | 1.2331e-05 | 0.00010395 | 2.0036e-05
0.1529 | 0.96288 | 0.97104 | 0.0017136 | 0,1,2 | -0.00017591 | -0.00018861 | 1.2331e-05 | -0.00019585 | 1.2331e-05 | 8.1925e-05 | 2.0036e-05
0.153 | 0.96029 | 0.96867 | 0.0017119 | 0,1,2 | -0.0001751 | -0.00018783 | 1.2331e-05 | -0.00017039 | 1.2331e-05 | 6.894e-05 | 2.0036e-05
0.1531 | 0.95762 | 0.96622 | 0.0017102 | 0,1,2 | -0.00017427 | -0.00018242 | 1.2331e-05 | -0.00017495 | 1.2331e-05 | 8.4943e-05 | 2.0036e-05
0.1532 | 0.95486 | 0.96368 | 0.0017084 | 0,1,2 | -0.00017343 | -0.00018035 | 1.2331e-05 | -0.00017544 | 1.2331e-05 | 8.3797e-05 | 2.0036e-05
0.1533 | 0.95202 | 0.9611 | 0.0017067 | 0,1,2 | -0.00017257 | -0.00016879 | 1.2331e-05 | -0.00019695 | 1.2331e-05 | 0.00013703 | 2.0036e-05
0.1534 | 0.9491 | 0.95839 | 0.0017049 | 0,1,2 | -0.0001717 | -0.00017271 | 1.2331e-05 | -0.00017973 | 1.2331e-05 | 9.1777e-05 | 2.0036e-05
0.1535 | 0.94609 | 0.95548 | 0.0017032 | 0,1,2 | -0.00017081 | -0.0001536 | 1.2331e-05 | -0.00016462 | 1.2331e-05 | 8.0761e-05 | 2.0036e-05
0.1536 | 0.94299 | 0.95268 | 0.0017014 | 0,1,2 | -0.00016991 | -0.00018295 | 1.2331e-05 | -0.00018721 | 1.2331e-05 | 0.00011087 | 2.0036e-05
0.1537 | 0.93981 | 0.94965 | 0.0016996 | 0,1,2 | -0.00016899 | -0.00017559 | 1.2331e-05 | -0.00015372 | 1.2331e-05 | 9.8016e-05 | 2.0036e-05
0.1538 | 0.93655 | 0.94656 | 0.0016979 | 0,1,2 | -0.00016806 | -0.00016744 | 1.2331e-05 | -0.00016675 | 1.2331e-05 | 6.2214e-05 | 2.0036e-05
0.1539 | 0.9332 | 0.94356 | 0.0016961 | 0,1,2 | -0.00016711 | -0.00019559 | 1.2331e-05 | -0.00018352 | 1.2331e-05 | 7.6933e-05 | 2.0036e-05
0.154 | 0.92978 | 0.94036 | 0.0016943 | 0,1,2 | -0.00016615 | -0.00017225 | 1.2331e-05 | -0.00017376 | 1.2331e-05 | 9.5833e-05 | 2.0036e-05
0.1541 | 0.92627 | 0.9371 | 0.0016925 | 0,1,2 | -0.00016518 | -0.00018316 | 1.2331e-05 | -0.00016755 | 1.2331e-05 | 5.5799e-05 | 2.0036e-05
0.1542 | 0.92267 | 0.9338 | 0.0016907 | 0,1,2 | -0.00016419 | -0.00016995 | 1.2331e-05 | -0.00018917 | 1.2331e-05 | 4.9107e-05 | 2.0036e-05
0.1543 | 0.919 | 0.93033 | 0.0016888 | 0,1,2 | -0.00016319 | -0.00016798 | 1.2331e-05 | -0.00016784 | 1.2331e-05 | 7.9718e-05 | 2.0036e-05
0.1544 | 0.91524 | 0.92673 | 0.001687 | 0,1,2 | -0.00016218 | -0.00015233 | 1.2331e-05 | -0.00016838 | 1.2331e-05 | 9.7e-05 | 2.0036e-05
0.1545 | 0.9114 | 0.92309 | 0.0016852 | 0,1,2 | -0.00016115 | -0.00014591 | 1.2331e-05 | -0.00018271 | 1.2331e-05 | 6.8108e-05 | 2.0036e-05
0.1546 | 0.90748 | 0.91925 | 0.0016833 | 0,1,2 | -0.00016011 | -0.0001493 | 1.2331e-05 | -0.00014417 | 1.2331e-05 | 8.5526e-05 | 2.0036e-05
0.1547 | 0.90348 | 0.91536 | 0.0016815 | 0,1,2 | -0.00015905 | -0.00015566 | 1.2331e-05 | -0.00014565 | 1.2331e-05 | 8.0694e-05 | 2.0036e-05
0.1548 | 0.89941 | 0.91135 | 0.0016797 | 0,1,2 | -0.00015798 | -0.00014015 | 1.2331e-05 | -0.00014857 | 1.2331e-05 | 4.9771e-05 | 2.0036e-05
0.1549 | 0.89525 | 0.90741 | 0.0016778 | 0,1,2 | -0.0001569 | -0.00017582 | 1.2331e-05 | -0.00015253 | 1.2331e-05 | 3.4349e-05 | 2.0036e-05
0.155 | 0.89101 | 0.90348 | 0.001676 | 0,1,2 | -0.00015581 | -0.00017474 | 1.2331e-05 | -0.00017757 | 1.2331e-05 | 5.2563e-05 | 2.0036e-05
0.1551 | 0.88669 | 0.89929 | 0.0016741 | 0,1,2 | -0.0001547 | -0.00015846 | 1.2331e-05 | -0.00013803 | 1.2331e-05 | 4.2727e-05 | 2.0036e-05
0.1552 | 0.88229 | 0.89511 | 0.0016723 | 0,1,2 | -0.00015358 | -0.00014474 | 1.2331e-05 | -0.00017791 | 1.2331e-05 | 1.0923e-05 | 2.0036e-05
0.1553 | 0.87782 | 0.89085 | 0.0016704 | 0,1,2 | -0.00015245 | -0.00014627 | 1.2331e-05 | -0.00017526 | 1.2331e-05 | 5.841e-05 | 2.0036e-05
0.1554 | 0.87326 | 0.88645 | 0.0016685 | 0,1,2 | -0.0001513 | -0.00015752 | 1.2331e-05 | -0.00014066 | 1.2331e-05 | 2.3795e-05 | 2.0036e-05
0.1555 | 0.86863 | 0.882 | 0.0016667 | 0,1,2 | -0.00015014 | -0.00015748 | 1.2331e-05 | -0.00014948 | 1.2331e-05 | 2.5336e-05 | 2.0036e-05
0.1556 | 0.86392 | 0.87748 | 0.0016648 | 0,1,2 | -0.00014897 | -0.00015421 | 1.2331e-05 | -0.00015317 | 1.2331e-05 | 2.7411e-05 | 2.0036e-05
0.1557 | 0.85914 | 0.87289 | 0.0016629 | 0,1,2 | -0.00014779 | -0.00014352 | 1.2331e-05 | -0.000161 | 1.2331e-05 | 3.0471e-05 | 2.0036e-05
0.1558 | 0.85428 | 0.86824 | 0.0016611 | 0,1,2 | -0.0001466 | -0.00016085 | 1.2331e-05 | -0.00014801 | 1.2331e-05 | 3.8378e-05 | 2.0036e-05
0.1559 | 0.84934 | 0.86342 | 0.0016592 | 0,1,2 | -0.00014539 | -0.00015379 | 1.2331e-05 | -0.00012748 | 1.2331e-05 | 5.0854e-05 | 2.0036e-05
0.156 | 0.84433 | 0.85861 | 0.0016573 | 0,1,2 | -0.00014417 | -0.00014963 | 1.2331e-05 | -0.00015226 | 1.2331e-05 | 7.453e-06 | 2.0036e-05
0.1561 | 0.83924 | 0.85358 | 0.0016555 | 0,1,2 | -0.00014294 | -0.00011874 | 1.2331e-05 | -0.0001398 | 1.2331e-05 | 2.7996e-05 | 2.0036e-05
0.1562 | 0.83408 | 0.84865 | 0.0016536 | 0,1,2 | -0.0001417 | -0.00016297 | 1.2331e-05 | -0.00014285 | 1.2331e-05 | 3.4172e-05 | 2.0036e-05
0.1563 | 0.82884 | 0.8435 | 0.0016518 | 0,1,2 | -0.00014044 | -0.00014011 | 1.2331e-05 | -0.00012289 | 1.2331e-05 | 7.3905e-06 | 2.0036e-05
0.1564 | 0.82353 | 0.83827 | 0.0016499 | 0,1,2 | -0.00013918 | -0.00013972 | 1.2331e-05 | -0.00011851 | 1.2331e-05 | 2.2291e-05 | 2.0036e-05
0.1565 | 0.81815 | 0.8331 | 0.001648 | 0,1,2 | -0.0001379 | -0.00013979 | 1.2331e-05 | -0.00015619 | 1.2331e-05 | -8.287e-06 | 2.0036e-05
0.1566 | 0.81269 | 0.82781 | 0.0016462 | 0,1,2 | -0.00013662 | -0.00014169 | 1.2331e-05 | -0.00013535 | 1.2331e-05 | -8.5679e-06 | 2.0036e-05
0.1567 | 0.80717 | 0.8224 | 0.0016443 | 0,1,2 | -0.00013532 | -0.00013324 | 1.2331e-05 | -0.00012985 | 1.2331e-05 | 5.1752e-05 | 2.0036e-05
0.1568 | 0.80157 | 0.81696 | 0.0016425 | 0,1,2 | -0.00013401 | -0.00012437 | 1.2331e-05 | -0.00015072 | 1.2331e-05 | 3.1726e-05 | 2.0036e-05
0.1569 | 0.7959 | 0.81147 | 0.0016406 | 0,1,2 | -0.00013269 | -0.00013151 | 1.2331e-05 | -0.00014567 | 1.2331e-05 | 1.8862e-05 | 2.0036e-05
0.157 | 0.79016 | 0.80582 | 0.0016388 | 0,1,2 | -0.00013136 | -0.00012368 | 1.2331e-05 | -0.00012401 | 1.2331e-05 | -1.7219e-05 | 2.0036e-05
0.1571 | 0.78434 | 0.80017 | 0.001637 | 0,1,2 | -0.00013002 | -0.00014333 | 1.2331e-05 | -0.0001224 | 1.2331e-05 | 2.8179e-05 | 2.0036e-05
0.1572 | 0.77846 | 0.79445 | 0.0016351 | 0,1,2 | -0.00012867 | -0.00013069 | 1.2331e-05 | -0.00013427 | 1.2331e-05 | -1.2425e-05 | 2.0036e-05
0.1573 | 0.77251 | 0.78868 | 0.0016333 | 0,1,2 | -0.00012731 | -0.00013132 | 1.2331e-05 | -0.00013853 | 1.2331e-05 | -1.7462e-05 | 2.0036e-05
0.1574 | 0.76649 | 0.78278 | 0.0016315 | 0,1,2 | -0.00012594 | -0.00013488 | 1.2331e-05 | -0.00011136 | 1.2331e-05 | -1.1232e-05 | 2.0036e-05
0.1575 | 0.76041 | 0.77677 | 0.0016297 | 0,1,2 | -0.00012456 | -0.0001077 | 1.2331e-05 | -0.00012395 | 1.2331e-05 | 1.5763e-05 | 2.0036e-05
0.1576 | 0.75425 | 0.77089 | 0.0016279 | 0,1,2 | -0.00012316 | -0.00014331 | 1.2331e-05 | -0.00014604 | 1.2331e-05 | -6.8143e-06 | 2.0036e-05
0.1577 | 0.74803 | 0.76485 | 0.0016261 | 0,1,2 | -0.00012176 | -0.0001448 | 1.2331e-05 | -0.0001177 | 1.2331e-05 | -3.4276e-06 | 2.0036e-05
0.1578 | 0.74174 | 0.75867 | 0.0016243 | 0,1,2 | -0.00012035 | -0.00011428 | 1.2331e-05 | -0.00011814 | 1.2331e-05 | -3.0195e-05 | 2.0036e-05
0.1579 | 0.73539 | 0.75245 | 0.0016225 | 0,1,2 | -0.00011894 | -0.0001183 | 1.2331e-05 | -0.00012388 | 1.2331e-05 | -3.1772e-05 | 2.0036e-05
0.158 | 0.72897 | 0.7462 | 0.0016207 | 0,1,2 | -0.00011751 | -0.00012009 | 1.2331e-05 | -0.00012863 | 1.2331e-05 | 3.7483e-05 | 2.0036e-05
0.1581 | 0.72248 | 0.73988 | 0.001619 | 0,1,2 | -0.00011607 | -0.00010739 | 1.2331e-05 | -0.00013629 | 1.2331e-05 | -2.7914e-05 | 2.0036e-05
0.1582 | 0.71594 | 0.73352 | 0.0016172 | 0,1,2 | -0.00011462 | -0.00012731 | 1.2331e-05 | -0.00012383 | 1.2331e-05 | 3.7573e-06 | 2.0036e-05
0.1583 | 0.70932 | 0.72714 | 0.0016155 | 0,1,2 | -0.00011317 | -0.00013688 | 1.2331e-05 | -0.00012296 | 1.2331e-05 | -1.4708e-05 | 2.0036e-05
0.1584 | 0.70265 | 0.72063 | 0.0016137 | 0,1,2 | -0.0001117 | -0.00010536 | 1.2331e-05 | -0.00013406 | 1.2331e-05 | -2.6504e-05 | 2.0036e-05
0.1585 | 0.69591 | 0.71399 | 0.001612 | 0,1,2 | -0.00011023 | -9.1172e-05 | 1.2331e-05 | -0.00012301 | 1.2331e-05 | -1.0742e-06 | 2.0036e-05
0.1586 | 0.68911 | 0.70735 | 0.0016103 | 0,1,2 | -0.00010875 | -0.00010943 | 1.2331e-05 | -0.0001214 | 1.2331e-05 | -5.002e-05 | 2.0036e-05
0.1587 | 0.68225 | 0.70061 | 0.0016086 | 0,1,2 | -0.00010726 | -0.00011462 | 1.2331e-05 | -0.00010273 | 1.2331e-05 | -2.5176e-05 | 2.0036e-05
0.1588 | 0.67533 | 0.69384 | 0.0016069 | 0,1,2 | -0.00010577 | -0.00011646 | 1.2331e-05 | -0.00010503 | 1.2331e-05 | -3.0046e-05 | 2.0036e-05
0.1589 | 0.66835 | 0.68701 | 0.0016052 | 0,1,2 | -0.00010426 | -0.00011024 | 1.2331e-05 | -0.00011377 | 1.2331e-05 | -2.806e-05 | 2.0036e-05
0.159 | 0.66131 | 0.68016 | 0.0016033 | 0,1,2,3 | -0.00010275 | -0.00011373 | 1.2331e-05 | -0.00012192 | 1.2331e-05 | -9.4538e-05 | 2.0036e-05
0.1591 | 0.65421 | 0.6732 | 0.0016017 | 0,1,2 | -0.00010123 | -0.00010432 | 1.2331e-05 | -0.00010757 | 1.2331e-05 | -3.9455e-06 | 2.0036e-05
0.1592 | 0.64706 | 0.66613 | 0.0016 | 0,1,2 | -9.9701e-05 | -8.3707e-05 | 1.2331e-05 | -0.00010991 | 1.2331e-05 | -4.2168e-05 | 2.0036e-05
0.1593 | 0.63984 | 0.6589 | 0.0015982 | 0,1,2,3 | -9.8166e-05 | -8.8263e-05 | 1.2331e-05 | -7.9385e-05 | 1.2331e-05 | -7.6345e-05 | 2.0036e-05
0.1594 | 0.63257 | 0.65175 | 0.0015966 | 0,1,2 | -9.6625e-05 | -9.0408e-05 | 1.2331e-05 | -0.00010928 | 1.2331e-05 | -6.8102e-06 | 2.0036e-05
0.1595 | 0.62524 | 0.64457 | 0.0015948 | 0,1,2,3 | -9.5076e-05 | -0.00011166 | 1.2331e-05 | -0.00011065 | 1.2331e-05 | -5.5604e-05 | 2.0036e-05
0.1596 | 0.61786 | 0.63722 | 0.001593 | 0,1,2,3 | -9.352e-05 | -7.974e-05 | 1.2331e-05 | -8.766e-05 | 1.2331e-05 | -8.8681e-05 | 2.0036e-05
0.1597 | 0.61042 | 0.62986 | 0.0015913 | 0,1,2,3 | -9.1957e-05 | -0.00010206 | 1.2331e-05 | -9.2935e-05 | 1.2331e-05 | -5.0211e-05 | 2.0036e-05
0.1598 | 0.60293 | 0.62241 | 0.0015895 | 0,1,2,3 | -9.0388e-05 | -9.9706e-05 | 1.2331e-05 | -7.7138e-05 | 1.2331e-05 | -5.7225e-05 | 2.0036e-05
0.1599 | 0.59538 | 0.61495 | 0.0015878 | 0,1,2,3 | -8.8812e-05 | -8.5682e-05 | 1.2331e-05 | -9.9575e-05 | 1.2331e-05 | -7.2348e-05 | 2.0036e-05
0.16 | 0.58779 | 0.60748 | 0.0015861 | 0,1,2,3 | -8.7231e-05 | -0.00010695 | 1.2331e-05 | -9.484e-05 | 1.2331e-05 | -4.9314e-05 | 2.0036e-05
0.1601 | 0.58013 | 0.5999 | 0.0015844 | 0,1,2,3 | -8.5643e-05 | -7.9433e-05 | 1.2331e-05 | -0.00010116 | 1.2331e-05 | -5.1461e-05 | 2.0036e-05
0.1602 | 0.57243 | 0.59227 | 0.0015827 | 0,1,2,3 | -8.4049e-05 | -8.9394e-05 | 1.2331e-05 | -6.9522e-05 | 1.2331e-05 | -9.7504e-05 | 2.0036e-05
0.1603 | 0.56468 | 0.58459 | 0.0015811 | 0,1,2,3 | -8.2449e-05 | -9.4308e-05 | 1.2331e-05 | -6.2603e-05 | 1.2331e-05 | -9.7921e-05 | 2.0036e-05
0.1604 | 0.55688 | 0.57693 | 0.0015794 | 0,1,2,3 | -8.0844e-05 | -8.3436e-05 | 1.2331e-05 | -8.6791e-05 | 1.2331e-05 | -0.00011243 | 2.0036e-05
0.1605 | 0.54902 | 0.56915 | 0.0015778 | 0,1,2,3 | -7.9234e-05 | -8.0871e-05 | 1.2331e-05 | -7.7496e-05 | 1.2331e-05 | -7.7128e-05 | 2.0036e-05
0.1606 | 0.54112 | 0.56143 | 0.0015762 | 0,1,2,3 | -7.7617e-05 | -6.934e-05 | 1.2331e-05 | -0.00010182 | 1.2331e-05 | -0.00012516 | 2.0036e-05
0.1607 | 0.53317 | 0.55343 | 0.0015746 | 0,1,2,3 | -7.5996e-05 | -5.8932e-05 | 1.2331e-05 | -6.1792e-05 | 1.2331e-05 | -4.9564e-05 | 2.0036e-05
0.1608 | 0.52517 | 0.54553 | 0.001573 | 0,1,2,3 | -7.437e-05 | -8.9155e-05 | 1.2331e-05 | -7.062e-05 | 1.2331e-05 | -6.3394e-05 | 2.0036e-05
0.1609 | 0.51713 | 0.53758 | 0.0015714 | 0,1,2,3 | -7.2739e-05 | -7.2547e-05 | 1.2331e-05 | -7.9857e-05 | 1.2331e-05 | -8.0675e-05 | 2.0036e-05
0.161 | 0.50904 | 0.52968 | 0.0015699 | 0,1,2,3 | -7.1103e-05 | -0.00010083 | 1.2331e-05 | -8.3976e-05 | 1.2331e-05 | -6.59e-05 | 2.0036e-05
0.1611 | 0.50091 | 0.52177 | 0.0015684 | 0,1,2,3 | -6.9463e-05 | -9.0563e-05 | 1.2331e-05 | -0.0001046 | 1.2331e-05 | -5.7401e-05 | 2.0036e-05
0.1612 | 0.49273 | 0.5137 | 0.0015669 | 0,1,2,3 | -6.7818e-05 | -7.0076e-05 | 1.2331e-05 | -7.366e-05 | 1.2331e-05 | -8.2373e-05 | 2.0036e-05
0.1613 | 0.4845 | 0.50556 | 0.0015654 | 0,1,2,3 | -6.6169e-05 | -7.0116e-05 | 1.2331e-05 | -7.2142e-05 | 1.2331e-05 | -6.1693e-05 | 2.0036e-05
0.1614 | 0.47624 | 0.49743 | 0.0015639 | 0,1,2,3 | -6.4516e-05 | -6.1408e-05 | 1.2331e-05 | -7.9198e-05 | 1.2331e-05 | -9.608e-05 | 2.0036e-05
0.1615 | 0.46793 | 0.48929 | 0.0015625 | 0,1,2,3 | -6.2859e-05 | -7.4403e-05 | 1.2331e-05 | -8.2489e-05 | 1.2331e-05 | -7.4668e-05 | 2.0036e-05
0.1616 | 0.45958 | 0.48114 | 0.0015611 | 0,1,2,3 | -6.1199e-05 | -8.7844e-05 | 1.2331e-05 | -6.3742e-05 | 1.2331e-05 | -0.00011544 | 2.0036e-05
0.1617 | 0.45119 | 0.47287 | 0.0015597 | 0,1,2,3 | -5.9534e-05 | -8.335e-05 | 1.2331e-05 | -4.7627e-05 | 1.2331e-05 | -8.598e-05 | 2.0036e-05
0.1618 | 0.44276 | 0.4646 | 0.0015583 | 0,1,2,3 | -5.7867e-05 | -8.3231e-05 | 1.2331e-05 | -5.997e-05 | 1.2331e-05 | -8.3171e-05 | 2.0036e-05
0.1619 | 0.43429 | 0.45615 | 0.0015571 | 0,1,2 | -5.6196e-05 | -4.846e-05 | 1.2331e-05 | -5.0142e-05 | 1.2331e-05 | -0.00011442 | 2.0036e-05
0.162 | 0.42578 | 0.44771 | 0.0015557 | 0,1,2,3 | -5.4521e-05 | -4.7206e-05 | 1.2331e-05 | -5.2773e-05 | 1.2331e-05 | -9.7582e-05 | 2.0036e-05
0.1621 | 0.41723 | 0.43933 | 0.0015544 | 0,1,2,3 | -5.2844e-05 | -6.5851e-05 | 1.2331e-05 | -6.0671e-05 | 1.2331e-05 | -9.7313e-05 | 2.0036e-05
0.1622 | 0.40865 | 0.43082 | 0.0015531 | 0,1,2,3 | -5.1164e-05 | -5.9701e-05 | 1.2331e-05 | -5.4389e-05 | 1.2331e-05 | -4.919e-05 | 2.0036e-05
0.1623 | 0.40003 | 0.42231 | 0.0015518 | 0,1,2,3 | -4.9482e-05 | -5.8508e-05 | 1.2331e-05 | -5.8915e-05 | 1.2331e-05 | -5.147e-05 | 2.0036e-05
0.1624 | 0.39137 | 0.41372 | 0.0015506 | 0,1,2,3 | -4.7797e-05 | -4.3079e-05 | 1.2331e-05 | -5.0128e-05 | 1.2331e-05 | -7.6896e-05 | 2.0036e-05
0.1625 | 0.38268 | 0.40516 | 0.0015493 | 0,1,2,3 | -4.611e-05 | -4.6374e-05 | 1.2331e-05 | -5.4661e-05 | 1.2331e-05 | -0.00010261 | 2.0036e-05
0.1626 | 0.37396 | 0.39644 | 0.0015483 | 0,1,2 | -4.442e-05 | -3.0119e-05 | 1.2331e-05 | -4.4862e-05 | 1.2331e-05 | -0.00011661 | 2.0036e-05
0.1627 | 0.3652 | 0.38768 | 0.0015472 | 0,1,2 | -4.2729e-05 | -2.275e-05 | 1.2331e-05 | -4.8146e-05 | 1.2331e-05 | -0.00013807 | 2.0036e-05
0.1628 | 0.35641 | 0.37893 | 0.0015461 | 0,1,2,3 | -4.1035e-05 | -3.0275e-05 | 1.2331e-05 | -3.3437e-05 | 1.2331e-05 | -9.0374e-05 | 2.0036e-05
0.1629 | 0.34759 | 0.37009 | 0.0015451 | 0,1,2 | -3.934e-05 | -3.621e-05 | 1.2331e-05 | -2.5367e-05 | 1.2331e-05 | -0.00011804 | 2.0036e-05
0.163 | 0.33874 | 0.3613 | 0.0015441 | 0,1,2 | -3.7644e-05 | -4.2023e-05 | 1.2331e-05 | -4.2212e-05 | 1.2331e-05 | -0.00014478 | 2.0036e-05
0.1631 | 0.32986 | 0.3526 | 0.001543 | 0,1,2,3 | -3.5946e-05 | -5.977e-05 | 1.2331e-05 | -4.0655e-05 | 1.2331e-05 | -0.00010085 | 2.0036e-05
0.1632 | 0.32094 | 0.34388 | 0.0015419 | 0,1,2,3 | -3.4247e-05 | -5.4227e-05 | 1.2331e-05 | -4.2631e-05 | 1.2331e-05 | -0.00010671 | 2.0036e-05
0.1633 | 0.312 | 0.33497 | 0.001541 | 0,1,2 | -3.2547e-05 | -2.8392e-05 | 1.2331e-05 | -3.6144e-05 | 1.2331e-05 | -9.7209e-05 | 2.0036e-05
0.1634 | 0.30304 | 0.32606 | 0.0015401 | 0,1,2 | -3.0846e-05 | -4.8796e-05 | 1.2331e-05 | -2.1896e-05 | 1.2331e-05 | -0.00015171 | 2.0036e-05
0.1635 | 0.29404 | 0.31719 | 0.0015391 | 0,1,2,3 | -2.9144e-05 | -3.8523e-05 | 1.2331e-05 | -3.6936e-05 | 1.2331e-05 | -7.9173e-05 | 2.0036e-05
0.1636 | 0.28502 | 0.30812 | 0.0015383 | 0,1,2 | -2.7442e-05 | -1.3923e-05 | 1.2331e-05 | -1.8266e-05 | 1.2331e-05 | -0.00012353 | 2.0036e-05
0.1637 | 0.27597 | 0.29914 | 0.0015375 | 0,1,2 | -2.5739e-05 | -2.7516e-05 | 1.2331e-05 | -3.8061e-05 | 1.2331e-05 | -0.00010886 | 2.0036e-05
0.1638 | 0.2669 | 0.29013 | 0.0015367 | 0,1,2 | -2.4036e-05 | -3.0164e-05 | 1.2331e-05 | -3.1173e-05 | 1.2331e-05 | -9.5228e-05 | 2.0036e-05
0.1639 | 0.25781 | 0.28098 | 0.0015359 | 0,1,2 | -2.2333e-05 | -7.9998e-06 | 1.2331e-05 | -1.3061e-05 | 1.2331e-05 | -0.00013614 | 2.0036e-05
0.164 | 0.24869 | 0.27195 | 0.0015352 | 0,1,2 | -2.063e-05 | -2.4465e-05 | 1.2331e-05 | -4.0236e-05 | 1.2331e-05 | -9.9684e-05 | 2.0036e-05
0.1641 | 0.23955 | 0.26293 | 0.0015345 | 0,1,2 | -1.8927e-05 | -3.4884e-05 | 1.2331e-05 | -4.0971e-05 | 1.2331e-05 | -0.00014416 | 2.0036e-05
0.1642 | 0.23039 | 0.25384 | 0.0015338 | 0,1,2 | -1.7225e-05 | -4.6514e-05 | 1.2331e-05 | -6.9769e-06 | 1.2331e-05 | -0.00010536 | 2.0036e-05
0.1643 | 0.22121 | 0.24468 | 0.0015331 | 0,1,2 | -1.5523e-05 | -1.5314e-05 | 1.2331e-05 | -1.8204e-05 | 1.2331e-05 | -0.00011078 | 2.0036e-05
0.1644 | 0.21201 | 0.23556 | 0.0015325 | 0,1,2 | -1.3822e-05 | -3.8782e-05 | 1.2331e-05 | -1.4559e-05 | 1.2331e-05 | -0.00010314 | 2.0036e-05
0.1645 | 0.20279 | 0.22627 | 0.0015319 | 0,1,2 | -1.2122e-05 | -3.885e-06 | 1.2331e-05 | 5.0784e-06 | 1.2331e-05 | -0.00011672 | 2.0036e-05
0.1646 | 0.19355 | 0.21718 | 0.0015313 | 0,1,2 | -1.0423e-05 | -2.7972e-05 | 1.2331e-05 | -4.2599e-05 | 1.2331e-05 | -0.00015309 | 2.0036e-05
0.1647 | 0.18429 | 0.20791 | 0.0015307 | 0,1,2 | -8.7254e-06 | 2.4602e-07 | 1.2331e-05 | -1.0123e-05 | 1.2331e-05 | -0.00019297 | 2.0036e-05
0.1648 | 0.17502 | 0.19872 | 0.0015301 | 0,1,2 | -7.0289e-06 | -2.2661e-05 | 1.2331e-05 | -2.0768e-05 | 1.2331e-05 | -0.00015443 | 2.0036e-05
0.1649 | 0.16574 | 0.18943 | 0.0015296 | 0,1,2 | -5.3339e-06 | -1.6384e-05 | 1.2331e-05 | 6.3237e-06 | 1.2331e-05 | -0.00014543 | 2.0036e-05
0.165 | 0.15643 | 0.18 | 0.0015291 | 0,1,2 | -3.6406e-06 | 9.0706e-07 | 1.2331e-05 | 3.428e-05 | 1.2331e-05 | -0.00014915 | 2.0036e-05
0.1651 | 0.14712 | 0.1708 | 0.0015286 | 0,1,2 | -1.9491e-06 | -2.2238e-05 | 1.2331e-05 | -2.4051e-05 | 1.2331e-05 | -0.0001591 | 2.0036e-05
0.1652 | 0.13779 | 0.16148 | 0.0015282 | 0,1,2 | -2.5957e-07 | 6.3893e-07 | 1.2331e-05 | -6.3963e-06 | 1.2331e-05 | -0.00015073 | 2.0036e-05
0.1653 | 0.12845 | 0.15212 | 0.0015278 | 0,1,2 | 1.4278e-06 | -2.0857e-06 | 1.2331e-05 | 7.0294e-06 | 1.2331e-05 | -0.00017356 | 2.0036e-05
0.1654 | 0.1191 | 0.1429 | 0.0015273 | 0,1,2 | 3.1128e-06 | -1.5175e-05 | 1.2331e-05 | -2.7051e-05 | 1.2331e-05 | -0.00018036 | 2.0036e-05
0.1655 | 0.10973 | 0.13357 | 0.001527 | 0,1,2 | 4.7954e-06 | -1.1232e-05 | 1.2331e-05 | 4.5969e-06 | 1.2331e-05 | -0.00020373 | 2.0036e-05
0.1656 | 0.10036 | 0.12419 | 0.0015266 | 0,1,2 | 6.4754e-06 | 2.0034e-05 | 1.2331e-05 | -9.9888e-06 | 1.2331e-05 | -0.00013004 | 2.0036e-05
0.1657 | 0.09098 | 0.11486 | 0.0015263 | 0,1,2 | 8.1526e-06 | 4.48e-07 | 1.2331e-05 | -8.9789e-06 | 1.2331e-05 | -0.00016196 | 2.0036e-05
0.1658 | 0.081591 | 0.10548 | 0.0015259 | 0,1,2 | 9.8268e-06 | 2.3905e-05 | 1.2331e-05 | -1.3139e-05 | 1.2331e-05 | -0.00014381 | 2.0036e-05
0.1659 | 0.072194 | 0.09604 | 0.0015256 | 0,1,2 | 1.1498e-05 | 1.2402e-05 | 1.2331e-05 | 1.7074e-05 | 1.2331e-05 | -0.0001527 | 2.0036e-05
0.166 | 0.062791 | 0.086655 | 0.0015254 | 0,1,2 | 1.3166e-05 | 9.0138e-06 | 1.2331e-05 | 2.6931e-06 | 1.2331e-05 | -0.00015781 | 2.0036e-05
0.1661 | 0.053382 | 0.077223 | 0.0015251 | 0,1,2 | 1.483e-05 | 1.0794e-05 | 1.2331e-05 | 1.7884e-05 | 1.2331e-05 | -0.00015121 | 2.0036e-05
0.1662 | 0.043968 | 0.067887 | 0.0015249 | 0,1,2 | 1.6491e-05 | -3.1189e-06 | 1.2331e-05 | -5.365e-07 | 1.2331e-05 | -0.00015124 | 2.0036e-05
0.1663 | 0.034551 | 0.058429 | 0.0015247 | 0,1,2 | 1.8149e-05 | 1.0558e-05 | 1.2331e-05 | 2.9562e-05 | 1.2331e-05 | -0.00013906 | 2.0036e-05
0.1664 | 0.02513 | 0.049068 | 0.0015245 | 0,1,2 | 1.9802e-05 | 9.1796e-06 | 1.2331e-05 | -1.3504e-06 | 1.2331e-05 | -0.00016517 | 2.0036e-05
0.1665 | 0.015707 | 0.039664 | 0.0015243 | 0,1,2 | 2.1452e-05 | 5.5795e-07 | 1.2331e-05 | 2.423e-05 | 1.2331e-05 | -0.00020089 | 2.0036e-05
0.1666 | 0.0062831 | 0.030288 | 0.0015242 | 0,1,2 | 2.3097e-05 | -2.8733e-06 | 1.2331e-05 | 2.0195e-05 | 1.2331e-05 | -0.00017694 | 2.0036e-05
0.1667 | -0.0031416 | 0.020859 | 0.0015241 | 0,1,2 | 2.4738e-05 | 2.1312e-05 | 1.2331e-05 | 1.6479e-05 | 1.2331e-05 | -0.00013961 | 2.0036e-05
0.1668 | -0.012566 | 0.011318 | 0.001524 | 0,1,2 | 2.6374e-05 | 3.3651e-05 | 1.2331e-05 | 4.5569e-05 | 1.2331e-05 | -0.00013601 | 2.0036e-05
0.1669 | -0.021989 | 0.0019348 | 0.0015239 | 0,1,2 | 2.8006e-05 | 7.8808e-06 | 1.2331e-05 | 1.9804e-05 | 1.2331e-05 | -0.00013093 | 2.0036e-05
0.167 | -0.031411 | -0.0074965 | 0.0015238 | 0,1,2 | 2.9633e-05 | 3.6491e-05 | 1.2331e-05 | 1.1044e-05 | 1.2331e-05 | -0.0001823 | 2.0036e-05
0.1671 | -0.040829 | -0.01685 | 0.0015238 | 0,1,2 | 3.1255e-05 | 4.0686e-06 | 1.2331e-05 | 2.0474e-05 | 1.2331e-05 | -0.00015219 | 2.0036e-05
0.1672 | -0.050244 | -0.02629 | 0.0015238 | 0,1,2 | 3.2872e-05 | 2.7185e-05 | 1.2331e-05 | 3.0599e-05 | 1.2331e-05 | -0.00018658 | 2.0036e-05
0.1673 | -0.059655 | -0.035617 | 0.0015238 | 0,1,2 | 3.4484e-05 | 1.7329e-05 | 1.2331e-05 | 5.945e-06 | 1.2331e-05 | -0.00017463 | 2.0036e-05
0.1674 | -0.06906 | -0.045099 | 0.0015242 | 0,1 | 3.6091e-05 | 4.8195e-05 | 1.2331e-05 | 4.291e-06 | 1.2331e-05 | -0.0001764 | 2.0036e-05
0.1675 | -0.078459 | -0.054519 | 0.0015243 | 0,1,2 | 3.7692e-05 | 2.6484e-05 | 1.2331e-05 | 3.7809e-05 | 1.2331e-05 | -0.00016151 | 2.0036e-05
0.1676 | -0.087851 | -0.063909 | 0.0015243 | 0,1,2 | 3.9287e-05 | 2.4285e-05 | 1.2331e-05 | 3.4574e-05 | 1.2331e-05 | -0.00020696 | 2.0036e-05
0.1677 | -0.097235 | -0.07333 | 0.0015244 | 0,1,2 | 4.0877e-05 | 3.9747e-05 | 1.2331e-05 | 3.4798e-05 | 1.2331e-05 | -0.00014977 | 2.0036e-05
0.1678 | -0.10661 | -0.082699 | 0.0015245 | 0,1,2 | 4.246e-05 | 3.6789e-05 | 1.2331e-05 | 2.5565e-05 | 1.2331e-05 | -0.00019727 | 2.0036e-05
0.1679 | -0.11598 | -0.09212 | 0.0015246 | 0,1,2 | 4.4038e-05 | 5.4723e-05 | 1.2331e-05 | 3.1095e-05 | 1.2331e-05 | -0.00019969 | 2.0036e-05
0.168 | -0.12533 | -0.10153 | 0.0015247 | 0,1,2 | 4.5609e-05 | 4.103e-05 | 1.2331e-05 | 4.5745e-05 | 1.2331e-05 | -0.00020504 | 2.0036e-05
0.1681 | -0.13468 | -0.11091 | 0.0015249 | 0,1,2 | 4.7174e-05 | 4.1372e-05 | 1.2331e-05 | 4.2259e-05 | 1.2331e-05 | -0.00021739 | 2.0036e-05
0.1682 | -0.14401 | -0.12036 | 0.0015251 | 0,1,2 | 4.8732e-05 | 4.1587e-05 | 1.2331e-05 | 7.3162e-05 | 1.2331e-05 | -0.00018422 | 2.0036e-05
0.1683 | -0.15333 | -0.12969 | 0.0015252 | 0,1,2 | 5.0284e-05 | 3.4784e-05 | 1.2331e-05 | 4.53e-05 | 1.2331e-05 | -0.0001855 | 2.0036e-05
0.1684 | -0.16264 | -0.13896 | 0.0015254 | 0,1,2 | 5.1829e-05 | 3.1398e-05 | 1.2331e-05 | 3.5461e-05 | 1.2331e-05 | -0.00019487 | 2.0036e-05
0.1685 | -0.17193 | -0.14824 | 0.0015257 | 0,1,2 | 5.3366e-05 | 4.3654e-05 | 1.2331e-05 | 3.5967e-05 | 1.2331e-05 | -0.00016897 | 2.0036e-05
0.1686 | -0.18121 | -0.1575 | 0.0015259 | 0,1,2 | 5.4897e-05 | 3.4774e-05 | 1.2331e-05 | 4.461e-05 | 1.2331e-05 | -0.00017293 | 2.0036e-05
0.1687 | -0.19047 | -0.16675 | 0.0015261 | 0,1,2 | 5.6421e-05 | 4.7917e-05 | 1.2331e-05 | 3.3395e-05 | 1.2331e-05 | -0.00020094 | 2.0036e-05
0.1688 | -0.19971 | -0.17611 | 0.0015268 | 0,1 | 5.7937e-05 | 7.374e-05 | 1.2331e-05 | 2.5659e-05 | 1.2331e-05 | -0.00018593 | 2.0036e-05
0.1689 | -0.20894 | -0.18532 | 0.0015271 | 0,1,2 | 5.9445e-05 | 4.4398e-05 | 1.2331e-05 | 4.4824e-05 | 1.2331e-05 | -0.00018254 | 2.0036e-05
0.169 | -0.21814 | -0.19459 | 0.0015274 | 0,1,2 | 6.0946e-05 | 5.6591e-05 | 1.2331e-05 | 5.6099e-05 | 1.2331e-05 | -0.00020033 | 2.0036e-05
0.1691 | -0.22733 | -0.20371 | 0.0015277 | 0,1,2 | 6.244e-05 | 3.6132e-05 | 1.2331e-05 | 3.8078e-05 | 1.2331e-05 | -0.0001842 | 2.0036e-05
0.1692 | -0.2365 | -0.21295 | 0.001528 | 0,1,2 | 6.3925e-05 | 7.0943e-05 | 1.2331e-05 | 5.3075e-05 | 1.2331e-05 | -0.00017966 | 2.0036e-05
0.1693 | -0.24565 | -0.22213 | 0.0015284 | 0,1,2 | 6.5402e-05 | 5.4137e-05 | 1.2331e-05 | 5.8299e-05 | 1.2331e-05 | -0.00021465 | 2.0036e-05
0.1694 | -0.25477 | -0.23133 | 0.0015287 | 0,1,2 | 6.6871e-05 | 8.1259e-05 | 1.2331e-05 | 4.6242e-05 | 1.2331e-05 | -0.00017396 | 2.0036e-05
0.1695 | -0.26387 | -0.24051 | 0.0015291 | 0,1,2 | 6.8332e-05 | 4.703e-05 | 1.2331e-05 | 8.4796e-05 | 1.2331e-05 | -0.00018777 | 2.0036e-05
0.1696 | -0.27295 | -0.24956 | 0.0015295 | 0,1,2 | 6.9784e-05 | 6.175e-05 | 1.2331e-05 | 3.7035e-05 | 1.2331e-05 | -0.0001695 | 2.0036e-05
0.1697 | -0.28201 | -0.25868 | 0.0015298 | 0,1,2 | 7.1228e-05 | 5.4378e-05 | 1.2331e-05 | 7.9596e-05 | 1.2331e-05 | -0.00018533 | 2.0036e-05
0.1698 | -0.29104 | -0.26785 | 0.0015302 | 0,1,2 | 7.2663e-05 | 7.343e-05 | 1.2331e-05 | 8.4389e-05 | 1.2331e-05 | -0.00019528 | 2.0036e-05
0.1699 | -0.30004 | -0.27694 | 0.0015307 | 0,1,2 | 7.4089e-05 | 7.8533e-05 | 1.2331e-05 | 6.7461e-05 | 1.2331e-05 | -0.00016598 | 2.0036e-05
0.17 | -0.30902 | -0.28603 | 0.0015311 | 0,1,2 | 7.5506e-05 | 8.2015e-05 | 1.2331e-05 | 6.9695e-05 | 1.2331e-05 | -0.00018686 | 2.0036e-05
0.1701 | -0.31797 | -0.29521 | 0.0015315 | 0,1,2 | 7.6914e-05 | 0.00010615 | 1.2331e-05 | 9.1443e-05 | 1.2331e-05 | -0.00019005 | 2.0036e-05
0.1702 | -0.32689 | -0.30431 | 0.0015319 | 0,1,2 | 7.8312e-05 | 9.2639e-05 | 1.2331e-05 | 8.6769e-05 | 1.2331e-05 | -0.00020752 | 2.0036e-05
0.1703 | -0.33578 | -0.31322 | 0.0015324 | 0,1,2 | 7.9702e-05 | 6.6141e-05 | 1.2331e-05 | 6.3212e-05 | 1.2331e-05 | -0.0001816 | 2.0036e-05
0.1704 | -0.34464 | -0.3222 | 0.0015328 | 0,1,2 | 8.1082e-05 | 8.7983e-05 | 1.2331e-05 | 7.8374e-05 | 1.2331e-05 | -0.00022435 | 2.0036e-05
0.1705 | -0.35347 | -0.33117 | 0.0015333 | 0,1,2 | 8.2452e-05 | 8.5991e-05 | 1.2331e-05 | 8.8874e-05 | 1.2331e-05 | -0.00016258 | 2.0036e-05
0.1706 | -0.36228 | -0.34012 | 0.0015338 | 0,1,2 | 8.3812e-05 | 9.1683e-05 | 1.2331e-05 | 8.6936e-05 | 1.2331e-05 | -0.00019963 | 2.0036e-05
0.1707 | -0.37104 | -0.34895 | 0.0015343 | 0,1,2 | 8.5163e-05 | 7.973e-05 | 1.2331e-05 | 7.2095e-05 | 1.2331e-05 | -0.00019498 | 2.0036e-05
0.1708 | -0.37978 | -0.35777 | 0.0015348 | 0,1,2 | 8.6504e-05 | 8.9673e-05 | 1.2331e-05 | 7.3997e-05 | 1.2331e-05 | -0.00016706 | 2.0036e-05
0.1709 | -0.38848 | -0.36656 | 0.0015353 | 0,1,2 | 8.7834e-05 | 8.0251e-05 | 1.2331e-05 | 8.4884e-05 | 1.2331e-05 | -0.00018361 | 2.0036e-05
0.171 | -0.39715 | -0.3753 | 0.0015358 | 0,1,2 | 8.9154e-05 | 6.2004e-05 | 1.2331e-05 | 0.00010023 | 1.2331e-05 | -0.00018975 | 2.0036e-05
0.1711 | -0.40578 | -0.3841 | 0.0015363 | 0,1,2 | 9.0464e-05 | 8.299e-05 | 1.2331e-05 | 0.00011202 | 1.2331e-05 | -0.00018972 | 2.0036e-05
0.1712 | -0.41438 | -0.39284 | 0.0015368 | 0,1,2 | 9.1764e-05 | 9.4063e-05 | 1.2331e-05 | 9.6268e-05 | 1.2331e-05 | -0.00017922 | 2.0036e-05
0.1713 | -0.42293 | -0.40147 | 0.0015373 | 0,1,2 | 9.3053e-05 | 7.6958e-05 | 1.2331e-05 | 9.0758e-05 | 1.2331e-05 | -0.00020788 | 2.0036e-05
0.1714 | -0.43146 | -0.4101 | 0.0015378 | 0,1,2 | 9.4331e-05 | 0.00010547 | 1.2331e-05 | 7.7074e-05 | 1.2331e-05 | -0.0001856 | 2.0036e-05
0.1715 | -0.43994 | -0.41865 | 0.0015388 | 0,1 | 9.5599e-05 | 7.9357e-05 | 1.2331e-05 | 0.00012313 | 1.2331e-05 | -0.0002268 | 2.0036e-05
0.1716 | -0.44838 | -0.42719 | 0.0015394 | 0,1,2 | 9.6855e-05 | 9.0914e-05 | 1.2331e-05 | 9.0564e-05 | 1.2331e-05 | -0.00018286 | 2.0036e-05
0.1717 | -0.45679 | -0.43578 | 0.0015399 | 0,1,2 | 9.8101e-05 | 0.00010723 | 1.2331e-05 | 0.00010579 | 1.2331e-05 | -0.00020621 | 2.0036e-05
0.1718 | -0.46515 | -0.44422 | 0.0015405 | 0,1,2 | 9.9335e-05 | 7.814e-05 | 1.2331e-05 | 0.00010059 | 1.2331e-05 | -0.00018099 | 2.0036e-05
0.1719 | -0.47347 | -0.45269 | 0.001541 | 0,1,2 | 0.00010056 | 8.4961e-05 | 1.2331e-05 | 0.00011988 | 1.2331e-05 | -0.00018927 | 2.0036e-05
0.172 | -0.48175 | -0.46104 | 0.0015416 | 0,1,2 | 0.00010177 | 0.00010433 | 1.2331e-05 | 7.9106e-05 | 1.2331e-05 | -0.00022772 | 2.0036e-05
0.1721 | -0.48999 | -0.46936 | 0.0015421 | 0,1,2 | 0.00010297 | 9.3773e-05 | 1.2331e-05 | 9.2117e-05 | 1.2331e-05 | -0.00016709 | 2.0036e-05
0.1722 | -0.49819 | -0.47767 | 0.0015427 | 0,1,2 | 0.00010416 | 9.8732e-05 | 1.2331e-05 | 0.00010189 | 1.2331e-05 | -0.00020145 | 2.0036e-05
0.1723 | -0.50633 | -0.48595 | 0.0015432 | 0,1,2 | 0.00010534 | 0.00011406 | 1.2331e-05 | 9.2447e-05 | 1.2331e-05 | -0.00020585 | 2.0036e-05
0.1724 | -0.51444 | -0.49415 | 0.0015438 | 0,1,2 | 0.0001065 | 9.6635e-05 | 1.2331e-05 | 0.00010028 | 1.2331e-05 | -0.00019225 | 2.0036e-05
0.1725 | -0.5225 | -0.50231 | 0.0015444 | 0,1,2 | 0.00010765 | 0.00010116 | 1.2331e-05 | 0.00010025 | 1.2331e-05 | -0.00020245 | 2.0036e-05
0.1726 | -0.53051 | -0.5104 | 0.0015449 | 0,1,2 | 0.0001088 | 0.00010187 | 1.2331e-05 | 9.4063e-05 | 1.2331e-05 | -0.00024029 | 2.0036e-05
0.1727 | -0.53848 | -0.51842 | 0.0015455 | 0,1,2 | 0.00010992 | 9.8725e-05 | 1.2331e-05 | 8.9148e-05 | 1.2331e-05 | -0.00017621 | 2.0036e-05
0.1728 | -0.54639 | -0.5264 | 0.0015461 | 0,1,2 | 0.00011104 | 9.7369e-05 | 1.2331e-05 | 9.8742e-05 | 1.2331e-05 | -0.00020161 | 2.0036e-05
0.1729 | -0.55426 | -0.53434 | 0.0015466 | 0,1,2 | 0.00011215 | 0.0001093 | 1.2331e-05 | 8.6274e-05 | 1.2331e-05 | -0.00014757 | 2.0036e-05
0.173 | -0.56208 | -0.54232 | 0.0015472 | 0,1,2 | 0.00011324 | 0.00010835 | 1.2331e-05 | 0.00012113 | 1.2331e-05 | -0.00021839 | 2.0036e-05
0.1731 | -0.56985 | -0.55031 | 0.0015477 | 0,1,2 | 0.00011432 | 0.00012891 | 1.2331e-05 | 0.00012148 | 1.2331e-05 | -0.00017025 | 2.0036e-05
0.1732 | -0.57757 | -0.55815 | 0.0015483 | 0,1,2 | 0.00011539 | 0.00010835 | 1.2331e-05 | 0.00011069 | 1.2331e-05 | -0.00019296 | 2.0036e-05
0.1733 | -0.58524 | -0.56598 | 0.0015489 | 0,1,2 | 0.00011644 | 0.00012045 | 1.2331e-05 | 0.0001149 | 1.2331e-05 | -0.00016333 | 2.0036e-05
0.1734 | -0.59286 | -0.57373 | 0.0015494 | 0,1,2 | 0.00011748 | 0.00010238 | 1.2331e-05 | 0.00012334 | 1.2331e-05 | -0.00020406 | 2.0036e-05
0.1735 | -0.60042 | -0.58137 | 0.00155 | 0,1,2 | 0.00011851 | 0.00011024 | 1.2331e-05 | 0.00010145 | 1.2331e-05 | -0.00019751 | 2.0036e-05
0.1736 | -0.60793 | -0.58903 | 0.0015505 | 0,1,2 | 0.00011953 | 0.00010696 | 1.2331e-05 | 0.00012627 | 1.2331e-05 | -0.00021795 | 2.0036e-05
0.1737 | -0.61539 | -0.59668 | 0.0015511 | 0,1,2 | 0.00012053 | 0.00012429 | 1.2331e-05 | 0.00012619 | 1.2331e-05 | -0.00020366 | 2.0036e-05
0.1738 | -0.62279 | -0.60419 | 0.0015516 | 0,1,2 | 0.00012152 | 0.0001057 | 1.2331e-05 | 0.00012146 | 1.2331e-05 | -0.00022511 | 2.0036e-05
0.1739 | -0.63013 | -0.6117 | 0.0015521 | 0,1,2 | 0.0001225 | 0.00012147 | 1.2331e-05 | 0.00012204 | 1.2331e-05 | -0.0002012 | 2.0036e-05
0.174 | -0.63742 | -0.61924 | 0.0015527 | 0,1,2 | 0.00012346 | 0.00013269 | 1.2331e-05 | 0.00014184 | 1.2331e-05 | -0.00021323 | 2.0036e-05
0.1741 | -0.64466 | -0.62661 | 0.0015532 | 0,1,2 | 0.00012441 | 0.00011628 | 1.2331e-05 | 0.00012098 | 1.2331e-05 | -0.00019649 | 2.0036e-05
0.1742 | -0.65183 | -0.63388 | 0.0015537 | 0,1,2 | 0.00012535 | 0.00011906 | 1.2331e-05 | 0.00010755 | 1.2331e-05 | -0.00022876 | 2.0036e-05
0.1743 | -0.65895 | -0.64121 | 0.0015542 | 0,1,2 | 0.00012627 | 0.0001409 | 1.2331e-05 | 0.00012193 | 1.2331e-05 | -0.00022483 | 2.0036e-05
0.1744 | -0.66601 | -0.64844 | 0.0015548 | 0,1,2 | 0.00012718 | 0.00013423 | 1.2331e-05 | 0.00011896 | 1.2331e-05 | -0.00022272 | 2.0036e-05
0.1745 | -0.67301 | -0.65562 | 0.0015553 | 0,1,2 | 0.00012807 | 0.00012307 | 1.2331e-05 | 0.00013475 | 1.2331e-05 | -0.00018818 | 2.0036e-05
0.1746 | -0.67995 | -0.66267 | 0.0015558 | 0,1,2 | 0.00012896 | 0.00012908 | 1.2331e-05 | 0.00011029 | 1.2331e-05 | -0.00018078 | 2.0036e-05
0.1747 | -0.68683 | -0.6698 | 0.0015563 | 0,1,2 | 0.00012982 | 0.00012294 | 1.2331e-05 | 0.00015691 | 1.2331e-05 | -0.00019114 | 2.0036e-05
0.1748 | -0.69365 | -0.67679 | 0.0015567 | 0,1,2 | 0.00013068 | 0.00012983 | 1.2331e-05 | 0.00012913 | 1.2331e-05 | -0.00018703 | 2.0036e-05
0.1749 | -0.70041 | -0.68374 | 0.0015572 | 0,1,2 | 0.00013152 | 0.00013143 | 1.2331e-05 | 0.00013691 | 1.2331e-05 | -0.00021782 | 2.0036e-05
0.175 | -0.70711 | -0.69056 | 0.0015577 | 0,1,2 | 0.00013234 | 0.00013866 | 1.2331e-05 | 0.00010873 | 1.2331e-05 | -0.00018597 | 2.0036e-05
0.1751 | -0.71374 | -0.69741 | 0.0015582 | 0,1,2 | 0.00013315 | 0.0001523 | 1.2331e-05 | 0.00012529 | 1.2331e-05 | -0.00020101 | 2.0036e-05
0.1752 | -0.72031 | -0.70417 | 0.0015586 | 0,1,2 | 0.00013395 | 0.00012552 | 1.2331e-05 | 0.00014342 | 1.2331e-05 | -0.00019542 | 2.0036e-05
0.1753 | -0.72681 | -0.71085 | 0.0015591 | 0,1,2 | 0.00013474 | 0.00013667 | 1.2331e-05 | 0.00012969 | 1.2331e-05 | -0.00020694 | 2.0036e-05
0.1754 | -0.73326 | -0.71742 | 0.0015595 | 0,1,2 | 0.0001355 | 0.00013875 | 1.2331e-05 | 0.00011537 | 1.2331e-05 | -0.00019851 | 2.0036e-05
0.1755 | -0.73963 | -0.72389 | 0.0015599 | 0,1,2 | 0.00013626 | 0.00011258 | 1.2331e-05 | 0.00012981 | 1.2331e-05 | -0.00018249 | 2.0036e-05
0.1756 | -0.74594 | -0.73045 | 0.0015603 | 0,1,2 | 0.000137 | 0.00015911 | 1.2331e-05 | 0.00013403 | 1.2331e-05 | -0.0001857 | 2.0036e-05
0.1757 | -0.75218 | -0.73688 | 0.0015607 | 0,1,2 | 0.00013772 | 0.00012604 | 1.2331e-05 | 0.00014708 | 1.2331e-05 | -0.00018908 | 2.0036e-05
0.1758 | -0.75836 | -0.74322 | 0.0015611 | 0,1,2 | 0.00013843 | 0.00013286 | 1.2331e-05 | 0.00013601 | 1.2331e-05 | -0.00019813 | 2.0036e-05
0.1759 | -0.76447 | -0.74946 | 0.001562 | 0,2 | 0.00013913 | 0.0001654 | 1.2331e-05 | 0.00012222 | 1.2331e-05 | -0.00020546 | 2.0036e-05
0.176 | -0.77051 | -0.7557 | 0.0015624 | 0,1,2 | 0.00013981 | 0.00014326 | 1.2331e-05 | 0.00013618 | 1.2331e-05 | -0.00017034 | 2.0036e-05
0.1761 | -0.77649 | -0.76192 | 0.0015628 | 0,1,2 | 0.00014048 | 0.0001627 | 1.2331e-05 | 0.00013733 | 1.2331e-05 | -0.00019649 | 2.0036e-05
0.1762 | -0.78239 | -0.76814 | 0.0015631 | 0,1,2 | 0.00014113 | 0.00015263 | 1.2331e-05 | 0.00016613 | 1.2331e-05 | -0.00017123 | 2.0036e-05
0.1763 | -0.78823 | -0.77418 | 0.0015635 | 0,1,2 | 0.00014177 | 0.00014953 | 1.2331e-05 | 0.00013566 | 1.2331e-05 | -0.00020536 | 2.0036e-05
0.1764 | -0.79399 | -0.78009 | 0.0015638 | 0,1,2 | 0.00014239 | 0.00013611 | 1.2331e-05 | 0.00013361 | 1.2331e-05 | -0.00021046 | 2.0036e-05
0.1765 | -0.79968 | -0.78601 | 0.0015642 | 0,1,2 | 0.000143 | 0.00012799 | 1.2331e-05 | 0.00016682 | 1.2331e-05 | -0.00018294 | 2.0036e-05
0.1766 | -0.80531 | -0.79179 | 0.0015645 | 0,1,2 | 0.00014359 | 0.00014006 | 1.2331e-05 | 0.00013196 | 1.2331e-05 | -0.00020752 | 2.0036e-05
0.1767 | -0.81086 | -0.79757 | 0.0015648 | 0,1,2 | 0.00014416 | 0.00015735 | 1.2331e-05 | 0.00014073 | 1.2331e-05 | -0.00018354 | 2.0036e-05
0.1768 | -0.81634 | -0.80325 | 0.0015651 | 0,1,2 | 0.00014473 | 0.00014771 | 1.2331e-05 | 0.0001408 | 1.2331e-05 | -0.00018898 | 2.0036e-05
0.1769 | -0.82175 | -0.80888 | 0.0015653 | 0,1,2 | 0.00014527 | 0.00015953 | 1.2331e-05 | 0.00013919 | 1.2331e-05 | -0.00019127 | 2.0036e-05
0.177 | -0.82708 | -0.81439 | 0.0015656 | 0,1,2 | 0.0001458 | 0.0001225 | 1.2331e-05 | 0.00015953 | 1.2331e-05 | -0.00019701 | 2.0036e-05
0.1771 | -0.83234 | -0.81988 | 0.0015658 | 0,1,2 | 0.00014632 | 0.00014172 | 1.2331e-05 | 0.00016049 | 1.2331e-05 | -0.00016117 | 2.0036e-05
0.1772 | -0.83753 | -0.82528 | 0.0015661 | 0,1,2 | 0.00014682 | 0.00014416 | 1.2331e-05 | 0.00015078 | 1.2331e-05 | -0.00021795 | 2.0036e-05
0.1773 | -0.84264 | -0.83057 | 0.0015663 | 0,1,2 | 0.0001473 | 0.00013057 | 1.2331e-05 | 0.00015683 | 1.2331e-05 | -0.00016791 | 2.0036e-05
0.1774 | -0.84768 | -0.83586 | 0.0015665 | 0,1,2 | 0.00014777 | 0.00015784 | 1.2331e-05 | 0.00015027 | 1.2331e-05 | -0.00020766 | 2.0036e-05
0.1775 | -0.85264 | -0.84108 | 0.0015672 | 0,1 | 0.00014823 | 0.0001671 | 1.2331e-05 | 0.00011675 | 1.2331e-05 | -0.00019231 | 2.0036e-05
0.1776 | -0.85753 | -0.84622 | 0.0015674 | 0,1,2 | 0.00014867 | 0.0001591 | 1.2331e-05 | 0.00015081 | 1.2331e-05 | -0.00019041 | 2.0036e-05
0.1777 | -0.86234 | -0.85118 | 0.0015676 | 0,1,2 | 0.00014909 | 0.000129 | 1.2331e-05 | 0.00015145 | 1.2331e-05 | -0.00018331 | 2.0036e-05
0.1778 | -0.86707 | -0.85613 | 0.0015677 | 0,1,2 | 0.0001495 | 0.00015618 | 1.2331e-05 | 0.00014591 | 1.2331e-05 | -0.00020704 | 2.0036e-05
0.1779 | -0.87173 | -0.86098 | 0.0015679 | 0,1,2 | 0.00014989 | 0.00014714 | 1.2331e-05 | 0.00014453 | 1.2331e-05 | -0.00017699 | 2.0036e-05
0.178 | -0.87631 | -0.86567 | 0.001568 | 0,1,2 | 0.00015027 | 0.00012952 | 1.2331e-05 | 0.00014069 | 1.2331e-05 | -0.00017085 | 2.0036e-05
0.1781 | -0.88081 | -0.87036 | 0.0015681 | 0,1,2 | 0.00015063 | 0.00015968 | 1.2331e-05 | 0.0001336 | 1.2331e-05 | -0.00016533 | 2.0036e-05
0.1782 | -0.88523 | -0.87499 | 0.0015682 | 0,1,2 | 0.00015097 | 0.0001483 | 1.2331e-05 | 0.00015408 | 1.2331e-05 | -0.00017152 | 2.0036e-05
0.1783 | -0.88958 | -0.8795 | 0.0015683 | 0,1,2 | 0.0001513 | 0.00014527 | 1.2331e-05 | 0.00014168 | 1.2331e-05 | -0.00017565 | 2.0036e-05
0.1784 | -0.89384 | -0.8839 | 0.0015684 | 0,1,2 | 0.00015162 | 0.00014043 | 1.2331e-05 | 0.00013867 | 1.2331e-05 | -0.00017305 | 2.0036e-05
0.1785 | -0.89803 | -0.88836 | 0.0015689 | 0,2 | 0.00015192 | 0.00012202 | 1.2331e-05 | 0.00016859 | 1.2331e-05 | -0.00018611 | 2.0036e-05
0.1786 | -0.90213 | -0.89262 | 0.0015689 | 0,1,2 | 0.0001522 | 0.00014144 | 1.2331e-05 | 0.0001458 | 1.2331e-05 | -0.00016437 | 2.0036e-05
0.1787 | -0.90616 | -0.89676 | 0.001569 | 0,1,2 | 0.00015246 | 0.00013097 | 1.2331e-05 | 0.00014104 | 1.2331e-05 | -0.0001804 | 2.0036e-05
0.1788 | -0.91011 | -0.90082 | 0.001569 | 0,1,2 | 0.00015271 | 0.00013746 | 1.2331e-05 | 0.00013451 | 1.2331e-05 | -0.00016472 | 2.0036e-05
0.1789 | -0.91397 | -0.90493 | 0.001569 | 0,1,2 | 0.00015295 | 0.00017058 | 1.2331e-05 | 0.00014557 | 1.2331e-05 | -0.0001845 | 2.0036e-05
0.179 | -0.91775 | -0.90888 | 0.001569 | 0,1,2 | 0.00015317 | 0.00013459 | 1.2331e-05 | 0.00015499 | 1.2331e-05 | -0.0001325 | 2.0036e-05
0.1791 | -0.92146 | -0.91282 | 0.0015689 | 0,1,2 | 0.00015337 | 0.0001438 | 1.2331e-05 | 0.00017073 | 1.2331e-05 | -0.00015736 | 2.0036e-05
0.1792 | -0.92508 | -0.91678 | 0.0015689 | 0,1,2 | 0.00015356 | 0.00019093 | 1.2331e-05 | 0.00015443 | 1.2331e-05 | -0.00015866 | 2.0036e-05
0.1793 | -0.92862 | -0.9204 | 0.0015688 | 0,1,2 | 0.00015373 | 0.00012261 | 1.2331e-05 | 0.00014329 | 1.2331e-05 | -0.00016142 | 2.0036e-05
0.1794 | -0.93207 | -0.92402 | 0.0015687 | 0,1,2 | 0.00015389 | 0.0001546 | 1.2331e-05 | 0.0001368 | 1.2331e-05 | -0.00018481 | 2.0036e-05
0.1795 | -0.93544 | -0.9276 | 0.0015686 | 0,1,2 | 0.00015403 | 0.00014887 | 1.2331e-05 | 0.00015432 | 1.2331e-05 | -0.00018478 | 2.0036e-05
0.1796 | -0.93873 | -0.93112 | 0.0015685 | 0,1,2 | 0.00015415 | 0.0001547 | 1.2331e-05 | 0.00015665 | 1.2331e-05 | -0.00017951 | 2.0036e-05
0.1797 | -0.94194 | -0.93456 | 0.0015684 | 0,1,2 | 0.00015426 | 0.00015296 | 1.2331e-05 | 0.00016114 | 1.2331e-05 | -0.0001383 | 2.0036e-05
0.1798 | -0.94506 | -0.93788 | 0.0015682 | 0,1,2 | 0.00015435 | 0.00014291 | 1.2331e-05 | 0.00015929 | 1.2331e-05 | -0.00016441 | 2.0036e-05
0.1799 | -0.9481 | -0.94104 | 0.001568 | 0,1,2 | 0.00015443 | 0.0001214 | 1.2331e-05 | 0.00015488 | 1.2331e-05 | -0.0001642 | 2.0036e-05
0.18 | -0.95106 | -0.94426 | 0.0015679 | 0,1,2 | 0.00015449 | 0.00015095 | 1.2331e-05 | 0.00017297 | 1.2331e-05 | -0.000157 | 2.0036e-05
0.1801 | -0.95393 | -0.94721 | 0.0015677 | 0,1,2 | 0.00015453 | 0.00012351 | 1.2331e-05 | 0.00013836 | 1.2331e-05 | -0.00013904 | 2.0036e-05
0.1802 | -0.95671 | -0.95027 | 0.0015674 | 0,1,2 | 0.00015456 | 0.00016248 | 1.2331e-05 | 0.00016535 | 1.2331e-05 | -0.00018224 | 2.0036e-05
0.1803 | -0.95941 | -0.95312 | 0.0015672 | 0,1,2 | 0.00015458 | 0.00014671 | 1.2331e-05 | 0.00014059 | 1.2331e-05 | -0.00016518 | 2.0036e-05
0.1804 | -0.96203 | -0.95601 | 0.001567 | 0,1,2 | 0.00015457 | 0.00016264 | 1.2331e-05 | 0.00016237 | 1.2331e-05 | -0.00017197 | 2.0036e-05
0.1805 | -0.96456 | -0.95873 | 0.0015667 | 0,1,2 | 0.00015455 | 0.00015276 | 1.2331e-05 | 0.00014719 | 1.2331e-05 | -0.00014926 | 2.0036e-05
0.1806 | -0.967 | -0.96147 | 0.0015664 | 0,1,2 | 0.00015452 | 0.00017566 | 1.2331e-05 | 0.0001543 | 1.2331e-05 | -0.00014856 | 2.0036e-05
0.1807 | -0.96936 | -0.96398 | 0.0015661 | 0,1,2 | 0.00015447 | 0.00015608 | 1.2331e-05 | 0.00013085 | 1.2331e-05 | -0.00016749 | 2.0036e-05
0.1808 | -0.97163 | -0.96643 | 0.0015658 | 0,1,2 | 0.0001544 | 0.00014385 | 1.2331e-05 | 0.00015232 | 1.2331e-05 | -0.00014725 | 2.0036e-05
0.1809 | -0.97382 | -0.96884 | 0.0015655 | 0,1,2 | 0.00015432 | 0.00015796 | 1.2331e-05 | 0.00014895 | 1.2331e-05 | -0.00015646 | 2.0036e-05
0.181 | -0.97592 | -0.97114 | 0.0015651 | 0,1,2 | 0.00015422 | 0.00014896 | 1.2331e-05 | 0.00015502 | 1.2331e-05 | -0.00017666 | 2.0036e-05
0.1811 | -0.97793 | -0.97337 | 0.0015648 | 0,1,2 | 0.00015411 | 0.00015956 | 1.2331e-05 | 0.00014459 | 1.2331e-05 | -0.00017637 | 2.0036e-05
0.1812 | -0.97986 | -0.97548 | 0.0015644 | 0,1,2 | 0.00015398 | 0.0001436 | 1.2331e-05 | 0.00015299 | 1.2331e-05 | -0.00011468 | 2.0036e-05
0.1813 | -0.98169 | -0.97754 | 0.001564 | 0,1,2 | 0.00015383 | 0.00016254 | 1.2331e-05 | 0.00014466 | 1.2331e-05 | -0.00016852 | 2.0036e-05
0.1814 | -0.98345 | -0.97944 | 0.0015636 | 0,1,2 | 0.00015367 | 0.00013574 | 1.2331e-05 | 0.00014682 | 1.2331e-05 | -0.00012586 | 2.0036e-05
0.1815 | -0.98511 | -0.98135 | 0.0015631 | 0,1,2 | 0.00015349 | 0.0001591 | 1.2331e-05 | 0.0001559 | 1.2331e-05 | -0.00012335 | 2.0036e-05
0.1816 | -0.98669 | -0.98319 | 0.0015627 | 0,1,2 | 0.0001533 | 0.00017557 | 1.2331e-05 | 0.00014345 | 1.2331e-05 | -0.00017432 | 2.0036e-05
0.1817 | -0.98817 | -0.98498 | 0.0015622 | 0,1,2 | 0.00015309 | 0.00015386 | 1.2331e-05 | 0.00017665 | 1.2331e-05 | -0.00013083 | 2.0036e-05
0.1818 | -0.98958 | -0.98669 | 0.0015617 | 0,1,2 | 0.00015287 | 0.00017367 | 1.2331e-05 | 0.00016128 | 1.2331e-05 | -0.00014598 | 2.0036e-05
0.1819 | -0.99089 | -0.98828 | 0.0015613 | 0,1,2 | 0.00015263 | 0.00015818 | 1.2331e-05 | 0.00016419 | 1.2331e-05 | -0.00011312 | 2.0036e-05
0.182 | -0.99211 | -0.98978 | 0.0015607 | 0,1,2 | 0.00015238 | 0.00015042 | 1.2331e-05 | 0.0001715 | 1.2331e-05 | -0.00015822 | 2.0036e-05
0.1821 | -0.99325 | -0.99121 | 0.0015602 | 0,1,2 | 0.0001521 | 0.00016124 | 1.2331e-05 | 0.00016346 | 1.2331e-05 | -0.00013168 | 2.0036e-05
0.1822 | -0.9943 | -0.99244 | 0.0015597 | 0,1,2 | 0.00015182 | 0.00013674 | 1.2331e-05 | 0.00015278 | 1.2331e-05 | -0.00016308 | 2.0036e-05
0.1823 | -0.99526 | -0.99376 | 0.0015591 | 0,1,2 | 0.00015152 | 0.00017448 | 1.2331e-05 | 0.00017522 | 1.2331e-05 | -0.00011898 | 2.0036e-05
0.1824 | -0.99613 | -0.99487 | 0.0015585 | 0,1,2 | 0.0001512 | 0.00014878 | 1.2331e-05 | 0.00015737 | 1.2331e-05 | -0.00013995 | 2.0036e-05
0.1825 | -0.99692 | -0.99587 | 0.001558 | 0,1,2 | 0.00015087 | 0.00014149 | 1.2331e-05 | 0.00015707 | 1.2331e-05 | -0.00011252 | 2.0036e-05
0.1826 | -0.99761 | -0.99684 | 0.0015573 | 0,1,2 | 0.00015052 | 0.00015497 | 1.2331e-05 | 0.00016295 | 1.2331e-05 | -0.00013408 | 2.0036e-05
0.1827 | -0.99822 | -0.99776 | 0.0015567 | 0,1,2 | 0.00015016 | 0.00016308 | 1.2331e-05 | 0.00016609 | 1.2331e-05 | -0.00014403 | 2.0036e-05
0.1828 | -0.99874 | -0.99854 | 0.0015561 | 0,1,2 | 0.00014978 | 0.00016159 | 1.2331e-05 | 0.00015258 | 1.2331e-05 | -9.251e-05 | 2.0036e-05
0.1829 | -0.99917 | -0.99923 | 0.0015554 | 0,1,2 | 0.00014938 | 0.00015893 | 1.2331e-05 | 0.00015075 | 1.2331e-05 | -0.00011666 | 2.0036e-05
0.183 | -0.99951 | -0.9997 | 0.0015548 | 0,1,2 | 0.00014898 | 0.00013267 | 1.2331e-05 | 0.00013535 | 1.2331e-05 | -0.00012249 | 2.0036e-05
0.1831 | -0.99976 | -1.0001 | 0.0015545 | 0,1 | 0.00014855 | 0.00013145 | 1.2331e-05 | 0.00017426 | 1.2331e-05 | -9.259e-05 | 2.0036e-05
0.1832 | -0.99992 | -1.0005 | 0.0015538 | 0,1,2 | 0.00014811 | 0.00013131 | 1.2331e-05 | 0.00014394 | 1.2331e-05 | -0.00015219 | 2.0036e-05
0.1833 | -1 | -1.0008 | 0.0015531 | 0,1,2 | 0.00014766 | 0.00013568 | 1.2331e-05 | 0.00016181 | 1.2331e-05 | -0.00011799 | 2.0036e-05
0.1834 | -0.99998 | -1.0009 | 0.0015524 | 0,1,2 | 0.00014719 | 0.00014685 | 1.2331e-05 | 0.00012169 | 1.2331e-05 | -0.0001091 | 2.0036e-05
0.1835 | -0.99988 | -1.001 | 0.0015517 | 0,1,2 | 0.0001467 | 0.00013409 | 1.2331e-05 | 0.00015439 | 1.2331e-05 | -0.00010772 | 2.0036e-05
0.1836 | -0.99968 | -1.0009 | 0.0015509 | 0,1,2 | 0.0001462 | 0.00013181 | 1.2331e-05 | 0.00013066 | 1.2331e-05 | -0.00012349 | 2.0036e-05
0.1837 | -0.9994 | -1.0009 | 0.0015502 | 0,1,2 | 0.00014569 | 0.00017349 | 1.2331e-05 | 0.00014164 | 1.2331e-05 | -0.00013292 | 2.0036e-05
0.1838 | -0.99903 | -1.0007 | 0.0015494 | 0,1,2 | 0.00014516 | 0.00015057 | 1.2331e-05 | 0.0001186 | 1.2331e-05 | -0.000118 | 2.0036e-05
0.1839 | -0.99857 | -1.0005 | 0.0015486 | 0,1,2 | 0.00014462 | 0.00014414 | 1.2331e-05 | 0.00015973 | 1.2331e-05 | -0.00010723 | 2.0036e-05
0.184 | -0.99803 | -1.0003 | 0.0015482 | 0,2 | 0.00014406 | 0.00012122 | 1.2331e-05 | 0.00016896 | 1.2331e-05 | -0.00010029 | 2.0036e-05
0.1841 | -0.99739 | -0.99992 | 0.0015474 | 0,1,2 | 0.00014349 | 0.00015769 | 1.2331e-05 | 0.0001482 | 1.2331e-05 | -7.1468e-05 | 2.0036e-05
0.1842 | -0.99667 | -0.99939 | 0.0015465 | 0,1,2 | 0.0001429 | 0.00014413 | 1.2331e-05 | 0.00013256 | 1.2331e-05 | -0.0001262 | 2.0036e-05
0.1843 | -0.99585 | -0.99879 | 0.0015457 | 0,1,2 | 0.0001423 | 0.00013239 | 1.2331e-05 | 0.00015186 | 1.2331e-05 | -0.00013929 | 2.0036e-05
0.1844 | -0.99495 | -0.99807 | 0.0015448 | 0,1,2 | 0.00014168 | 0.00014589 | 1.2331e-05 | 0.00012386 | 1.2331e-05 | -0.00011442 | 2.0036e-05
0.1845 | -0.99396 | -0.9973 | 0.001544 | 0,1,2 | 0.00014105 | 0.00014321 | 1.2331e-05 | 0.00013875 | 1.2331e-05 | -0.00012704 | 2.0036e-05
0.1846 | -0.99288 | -0.99636 | 0.0015431 | 0,1,2 | 0.0001404 | 0.00013504 | 1.2331e-05 | 0.00011909 | 1.2331e-05 | -0.00011648 | 2.0036e-05
0.1847 | -0.99172 | -0.99539 | 0.0015422 | 0,1,2 | 0.00013974 | 0.00013319 | 1.2331e-05 | 0.00014089 | 1.2331e-05 | -8.2394e-05 | 2.0036e-05
0.1848 | -0.99046 | -0.99436 | 0.0015413 | 0,1,2 | 0.00013907 | 0.00014555 | 1.2331e-05 | 0.00013469 | 1.2331e-05 | -8.1363e-05 | 2.0036e-05
0.1849 | -0.98912 | -0.99326 | 0.0015403 | 0,1,2 | 0.00013838 | 0.00013761 | 1.2331e-05 | 0.00015003 | 1.2331e-05 | -0.00010313 | 2.0036e-05
0.185 | -0.98769 | -0.99204 | 0.0015394 | 0,1,2 | 0.00013768 | 0.00013464 | 1.2331e-05 | 0.00013603 | 1.2331e-05 | -0.0001033 | 2.0036e-05
0.1851 | -0.98617 | -0.99078 | 0.0015385 | 0,1,2 | 0.00013696 | 0.00012441 | 1.2331e-05 | 0.00016607 | 1.2331e-05 | -7.3887e-05 | 2.0036e-05
0.1852 | -0.98456 | -0.98941 | 0.0015375 | 0,1,2 | 0.00013624 | 0.00013308 | 1.2331e-05 | 0.00014646 | 1.2331e-05 | -7.8524e-05 | 2.0036e-05
0.1853 | -0.98287 | -0.98792 | 0.0015365 | 0,1,2 | 0.00013549 | 0.00012444 | 1.2331e-05 | 0.00014521 | 1.2331e-05 | -8.3637e-05 | 2.0036e-05
0.1854 | -0.98109 | -0.98634 | 0.0015356 | 0,1,2 | 0.00013473 | 0.0001471 | 1.2331e-05 | 0.00011617 | 1.2331e-05 | -8.7937e-05 | 2.0036e-05
0.1855 | -0.97922 | -0.98475 | 0.0015346 | 0,1,2 | 0.00013396 | 0.00016095 | 1.2331e-05 | 0.00013197 | 1.2331e-05 | -0.00011107 | 2.0036e-05
0.1856 | -0.97727 | -0.98305 | 0.0015336 | 0,1,2 | 0.00013318 | 0.00013948 | 1.2331e-05 | 0.00014118 | 1.2331e-05 | -7.0796e-05 | 2.0036e-05
0.1857 | -0.97523 | -0.98121 | 0.0015325 | 0,1,2 | 0.00013238 | 0.00013246 | 1.2331e-05 | 0.00012701 | 1.2331e-05 | -7.8919e-05 | 2.0036e-05
0.1858 | -0.9731 | -0.97936 | 0.0015315 | 0,1,2 | 0.00013157 | 0.00013018 | 1.2331e-05 | 0.00015727 | 1.2331e-05 | -0.00010563 | 2.0036e-05
0.1859 | -0.97088 | -0.97736 | 0.0015305 | 0,1,2 | 0.00013074 | 0.00014138 | 1.2331e-05 | 0.00012179 | 1.2331e-05 | -8.1834e-05 | 2.0036e-05
0.186 | -0.96858 | -0.97524 | 0.0015294 | 0,1,2 | 0.00012991 | 0.00012522 | 1.2331e-05 | 0.00012594 | 1.2331e-05 | -6.2003e-05 | 2.0036e-05
0.1861 | -0.9662 | -0.97303 | 0.0015284 | 0,1,2 | 0.00012905 | 0.0001294 | 1.2331e-05 | 0.00011629 | 1.2331e-05 | -9.5328e-05 | 2.0036e-05
0.1862 | -0.96372 | -0.97073 | 0.0015273 | 0,1,2 | 0.00012819 | 0.00012965 | 1.2331e-05 | 0.0001174 | 1.2331e-05 | -4.5741e-05 | 2.0036e-05
0.1863 | -0.96117 | -0.96841 | 0.0015263 | 0,1,2 | 0.00012731 | 0.00012964 | 1.2331e-05 | 0.00013485 | 1.2331e-05 | -5.7348e-05 | 2.0036e-05
0.1864 | -0.95852 | -0.96603 | 0.0015252 | 0,1,2 | 0.00012642 | 0.00013091 | 1.2331e-05 | 0.00014195 | 1.2331e-05 | -5.3291e-05 | 2.0036e-05
0.1865 | -0.95579 | -0.96353 | 0.0015241 | 0,1,2 | 0.00012552 | 0.00013342 | 1.2331e-05 | 0.00012865 | 1.2331e-05 | -0.0001092 | 2.0036e-05
0.1866 | -0.95298 | -0.96095 | 0.001523 | 0,1,2 | 0.0001246 | 0.00012753 | 1.2331e-05 | 0.00012933 | 1.2331e-05 | -5.6824e-05 | 2.0036e-05
0.1867 | -0.95008 | -0.95824 | 0.0015219 | 0,1,2 | 0.00012367 | 0.00013151 | 1.2331e-05 | 0.00011208 | 1.2331e-05 | -6.5088e-05 | 2.0036e-05
0.1868 | -0.9471 | -0.95551 | 0.0015208 | 0,1,2 | 0.00012273 | 0.00013617 | 1.2331e-05 | 0.00012821 | 1.2331e-05 | -8.8999e-05 | 2.0036e-05
0.1869 | -0.94403 | -0.95261 | 0.0015196 | 0,1,2 | 0.00012178 | 0.00010654 | 1.2331e-05 | 0.00012331 | 1.2331e-05 | -6.6941e-05 | 2.0036e-05
0.187 | -0.94088 | -0.94966 | 0.0015185 | 0,1,2 | 0.00012081 | 0.00012385 | 1.2331e-05 | 0.00011829 | 1.2331e-05 | -0.00010488 | 2.0036e-05
0.1871 | -0.93765 | -0.94658 | 0.0015174 | 0,1,2 | 0.00011983 | 0.00011263 | 1.2331e-05 | 0.00011002 | 1.2331e-05 | -6.4807e-05 | 2.0036e-05
0.1872 | -0.93433 | -0.94355 | 0.0015162 | 0,1,2 | 0.00011884 | 0.00012678 | 1.2331e-05 | 0.00014362 | 1.2331e-05 | -8.0256e-05 | 2.0036e-05
0.1873 | -0.93093 | -0.94039 | 0.0015151 | 0,1,2 | 0.00011784 | 0.00014012 | 1.2331e-05 | 0.00011176 | 1.2331e-05 | -4.3137e-05 | 2.0036e-05
0.1874 | -0.92745 | -0.93707 | 0.0015139 | 0,1,2 | 0.00011683 | 0.00011024 | 1.2331e-05 | 0.00010958 | 1.2331e-05 | -8.0118e-05 | 2.0036e-05
0.1875 | -0.92388 | -0.93371 | 0.0015128 | 0,1,2 | 0.0001158 | 0.00012539 | 1.2331e-05 | 0.00011042 | 1.2331e-05 | -4.6266e-05 | 2.0036e-05
0.1876 | -0.92023 | -0.93026 | 0.0015116 | 0,1,2 | 0.00011476 | 0.00012551 | 1.2331e-05 | 0.00010543 | 1.2331e-05 | -7.3463e-05 | 2.0036e-05
0.1877 | -0.9165 | -0.92664 | 0.0015104 | 0,1,2 | 0.00011371 | 9.3422e-05 | 1.2331e-05 | 0.00010497 | 1.2331e-05 | -7.7973e-05 | 2.0036e-05
0.1878 | -0.91269 | -0.92303 | 0.0015092 | 0,1,2 | 0.00011265 | 0.00010381 | 1.2331e-05 | 0.00012383 | 1.2331e-05 | -2.2949e-05 | 2.0036e-05
0.1879 | -0.9088 | -0.91932 | 0.0015081 | 0,1,2 | 0.00011158 | 0.00012742 | 1.2331e-05 | 9.1884e-05 | 1.2331e-05 | -2.4895e-05 | 2.0036e-05
0.188 | -0.90483 | -0.91555 | 0.0015069 | 0,1,2 | 0.00011049 | 0.00011759 | 1.2331e-05 | 0.00010606 | 1.2331e-05 | -3.1681e-05 | 2.0036e-05
0.1881 | -0.90077 | -0.91171 | 0.0015057 | 0,1,2 | 0.0001094 | 0.00012607 | 1.2331e-05 | 0.0001039 | 1.2331e-05 | -3.161e-05 | 2.0036e-05
0.1882 | -0.89664 | -0.90771 | 0.0015045 | 0,1,2 | 0.00010829 | 0.0001041 | 1.2331e-05 | 9.1086e-05 | 1.2331e-05 | -3.6624e-05 | 2.0036e-05
0.1883 | -0.89243 | -0.90375 | 0.0015033 | 0,1,2 | 0.00010717 | 0.00012772 | 1.2331e-05 | 0.00011078 | 1.2331e-05 | -5.9735e-05 | 2.0036e-05
0.1884 | -0.88814 | -0.89975 | 0.0015021 | 0,1,2 | 0.00010604 | 0.00012216 | 1.2331e-05 | 0.00012934 | 1.2331e-05 | -2.2319e-05 | 2.0036e-05
0.1885 | -0.88377 | -0.89557 | 0.0015009 | 0,1,2 | 0.0001049 | 0.00010944 | 1.2331e-05 | 0.00010149 | 1.2331e-05 | -1.9803e-05 | 2.0036e-05
0.1886 | -0.87932 | -0.8913 | 0.0014996 | 0,1,2 | 0.00010375 | 8.774e-05 | 1.2331e-05 | 0.00011789 | 1.2331e-05 | -7.8194e-05 | 2.0036e-05
0.1887 | -0.87479 | -0.88689 | 0.0014984 | 0,1,2 | 0.00010259 | 8.9048e-05 | 1.2331e-05 | 9.3502e-05 | 1.2331e-05 | -4.1405e-05 | 2.0036e-05
0.1888 | -0.87018 | -0.88243 | 0.0014972 | 0,1,2 | 0.00010142 | 9.7283e-05 | 1.2331e-05 | 9.2851e-05 | 1.2331e-05 | -4.6406e-05 | 2.0036e-05
0.1889 | -0.8655 | -0.87793 | 0.001496 | 0,1,2 | 0.00010024 | 9.0585e-05 | 1.2331e-05 | 0.00010747 | 1.2331e-05 | -2.7099e-05 | 2.0036e-05
0.189 | -0.86074 | -0.87338 | 0.0014948 | 0,1,2 | 9.9049e-05 | 0.00011298 | 1.2331e-05 | 9.6576e-05 | 1.2331e-05 | -5.2768e-05 | 2.0036e-05
0.1891 | -0.85591 | -0.86884 | 0.0014935 | 0,1,2 | 9.7848e-05 | 0.00013758 | 1.2331e-05 | 0.0001061 | 1.2331e-05 | -4.7336e-05 | 2.0036e-05
0.1892 | -0.85099 | -0.86412 | 0.0014923 | 0,1,2 | 9.6636e-05 | 9.8862e-05 | 1.2331e-05 | 0.00010045 | 1.2331e-05 | -2.2e-05 | 2.0036e-05
0.1893 | -0.84601 | -0.85931 | 0.0014911 | 0,1,2 | 9.5414e-05 | 0.00010851 | 1.2331e-05 | 7.9958e-05 | 1.2331e-05 | -3.1402e-05 | 2.0036e-05
0.1894 | -0.84094 | -0.85435 | 0.0014899 | 0,1,2 | 9.4182e-05 | 8.5094e-05 | 1.2331e-05 | 7.6503e-05 | 1.2331e-05 | -1.0317e-05 | 2.0036e-05
0.1895 | -0.83581 | -0.84937 | 0.0014886 | 0,1,2 | 9.2941e-05 | 8.4255e-05 | 1.2331e-05 | 9.4872e-05 | 1.2331e-05 | -1.5525e-05 | 2.0036e-05
0.1896 | -0.8306 | -0.8443 | 0.0014874 | 0,1,2 | 9.169e-05 | 0.00010613 | 1.2331e-05 | 6.8242e-05 | 1.2331e-05 | -2.2456e-05 | 2.0036e-05
0.1897 | -0.82531 | -0.83925 | 0.0014862 | 0,1,2 | 9.043e-05 | 0.00011178 | 1.2331e-05 | 9.3231e-05 | 1.2331e-05 | -3.1638e-05 | 2.0036e-05
0.1898 | -0.81995 | -0.83404 | 0.001485 | 0,1,2 | 8.9161e-05 | 9.7375e-05 | 1.2331e-05 | 7.0992e-05 | 1.2331e-05 | -2.7194e-05 | 2.0036e-05
0.1899 | -0.81452 | -0.82879 | 0.0014837 | 0,1,2 | 8.7882e-05 | 7.7182e-05 | 1.2331e-05 | 0.00010624 | 1.2331e-05 | -5.3601e-05 | 2.0036e-05
0.19 | -0.80902 | -0.82346 | 0.0014825 | 0,1,2 | 8.6595e-05 | 9.1218e-05 | 1.2331e-05 | 8.6321e-05 | 1.2331e-05 | -3.3981e-05 | 2.0036e-05
0.1901 | -0.80344 | -0.81811 | 0.0014813 | 0,1,2 | 8.5298e-05 | 9.2038e-05 | 1.2331e-05 | 9.8752e-05 | 1.2331e-05 | -2.4661e-05 | 2.0036e-05
0.1902 | -0.79779 | -0.81262 | 0.0014801 | 0,1,2 | 8.3993e-05 | 7.8502e-05 | 1.2331e-05 | 8.849e-05 | 1.2331e-05 | -2.8897e-06 | 2.0036e-05
0.1903 | -0.79208 | -0.80701 | 0.0014788 | 0,1,2 | 8.2679e-05 | 7.3112e-05 | 1.2331e-05 | 6.9389e-05 | 1.2331e-05 | -3.5172e-06 | 2.0036e-05
0.1904 | -0.78629 | -0.80135 | 0.0014776 | 0,1,2 | 8.1357e-05 | 7.5492e-05 | 1.2331e-05 | 7.4964e-05 | 1.2331e-05 | -2.0214e-05 | 2.0036e-05
0.1905 | -0.78043 | -0.79562 | 0.0014764 | 0,1,2 | 8.0026e-05 | 8.9075e-05 | 1.2331e-05 | 6.0685e-05 | 1.2331e-05 | -3.1736e-05 | 2.0036e-05
0.1906 | -0.7745 | -0.78986 | 0.0014752 | 0,1,2 | 7.8687e-05 | 8.4039e-05 | 1.2331e-05 | 7.6755e-05 | 1.2331e-05 | -1.925e-05 | 2.0036e-05
0.1907 | -0.76851 | -0.78404 | 0.001474 | 0,1,2 | 7.734e-05 | 6.9572e-05 | 1.2331e-05 | 9.2769e-05 | 1.2331e-05 | 1.9268e-05 | 2.0036e-05
0.1908 | -0.76244 | -0.77813 | 0.0014728 | 0,1,2 | 7.5985e-05 | 6.1759e-05 | 1.2331e-05 | 8.889e-05 | 1.2331e-05 | -1.3152e-05 | 2.0036e-05
0.1909 | -0.75631 | -0.77211 | 0.0014716 | 0,1,2 | 7.4622e-05 | 7.2621e-05 | 1.2331e-05 | 5.95e-05 | 1.2331e-05 | -6.4534e-06 | 2.0036e-05
0.191 | -0.75011 | -0.76614 | 0.0014704 | 0,1,2 | 7.3251e-05 | 9.7007e-05 | 1.2331e-05 | 8.1122e-05 | 1.2331e-05 | -4.2719e-06 | 2.0036e-05
0.1911 | -0.74385 | -0.75998 | 0.0014691 | 0,1,2,3 | 7.1873e-05 | 8.324e-05 | 1.2331e-05 | 6.5848e-05 | 1.2331e-05 | 1.9052e-05 | 2.0036e-05
0.1912 | -0.73751 | -0.75391 | 0.0014679 | 0,1,2 | 7.0487e-05 | 9.8418e-05 | 1.2331e-05 | 8.7037e-05 | 1.2331e-05 | 1.6715e-05 | 2.0036e-05
0.1913 | -0.73112 | -0.74777 | 0.0014667 | 0,1,2 | 6.9094e-05 | 7.9613e-05 | 1.2331e-05 | 0.00010272 | 1.2331e-05 | 2.6372e-05 | 2.0036e-05
0.1914 | -0.72465 | -0.74144 | 0.0014655 | 0,1,2 | 6.7693e-05 | 5.8396e-05 | 1.2331e-05 | 6.9687e-05 | 1.2331e-05 | -1.4952e-05 | 2.0036e-05
0.1915 | -0.71813 | -0.735 | 0.0014642 | 0,1,2,3 | 6.6286e-05 | 5.9466e-05 | 1.2331e-05 | 7.0776e-05 | 1.2331e-05 | 1.3962e-05 | 2.0036e-05
0.1916 | -0.71154 | -0.72861 | 0.001463 | 0,1,2 | 6.4872e-05 | 7.412e-05 | 1.2331e-05 | 8.0276e-05 | 1.2331e-05 | 1.5611e-05 | 2.0036e-05
0.1917 | -0.70488 | -0.7221 | 0.0014618 | 0,1,2,3 | 6.3451e-05 | 7.8988e-05 | 1.2331e-05 | 6.5806e-05 | 1.2331e-05 | 2.4988e-05 | 2.0036e-05
0.1918 | -0.69817 | -0.71552 | 0.0014605 | 0,1,2,3 | 6.2023e-05 | 6.0363e-05 | 1.2331e-05 | 7.5487e-05 | 1.2331e-05 | 2.4279e-05 | 2.0036e-05
0.1919 | -0.69139 | -0.70884 | 0.0014592 | 0,1,2,3 | 6.0589e-05 | 6.1348e-05 | 1.2331e-05 | 6.0172e-05 | 1.2331e-05 | 2.4721e-05 | 2.0036e-05
0.192 | -0.68455 | -0.70218 | 0.0014581 | 0,1,2 | 5.9148e-05 | 7.2735e-05 | 1.2331e-05 | 6.3546e-05 | 1.2331e-05 | -1.115e-05 | 2.0036e-05
0.1921 | -0.67765 | -0.69547 | 0.0014569 | 0,1,2 | 5.7702e-05 | 7.6298e-05 | 1.2331e-05 | 6.1657e-05 | 1.2331e-05 | -2.4902e-05 | 2.0036e-05
0.1922 | -0.67069 | -0.68857 | 0.0014557 | 0,1,2,3 | 5.6249e-05 | 3.6005e-05 | 1.2331e-05 | 6.5197e-05 | 1.2331e-05 | 1.259e-05 | 2.0036e-05
0.1923 | -0.66367 | -0.68168 | 0.0014544 | 0,1,2,3 | 5.479e-05 | 5.9124e-05 | 1.2331e-05 | 6.0731e-05 | 1.2331e-05 | 3.4237e-05 | 2.0036e-05
0.1924 | -0.65659 | -0.67473 | 0.0014532 | 0,1,2,3 | 5.3325e-05 | 5.4122e-05 | 1.2331e-05 | 6.4267e-05 | 1.2331e-05 | 2.0518e-05 | 2.0036e-05
0.1925 | -0.64945 | -0.66775 | 0.0014521 | 0,1,2 | 5.1855e-05 | 5.8988e-05 | 1.2331e-05 | 5.6526e-05 | 1.2331e-05 | -4.4167e-05 | 2.0036e-05
0.1926 | -0.64225 | -0.66068 | 0.0014509 | 0,1,2,3 | 5.0379e-05 | 4.3592e-05 | 1.2331e-05 | 6.4095e-05 | 1.2331e-05 | 3.218e-05 | 2.0036e-05
0.1927 | -0.635 | -0.65347 | 0.0014497 | 0,1,2,3 | 4.8898e-05 | 4.7465e-05 | 1.2331e-05 | 3.5526e-05 | 1.2331e-05 | 2.7012e-06 | 2.0036e-05
0.1928 | -0.62769 | -0.64626 | 0.0014485 | 0,1,2,3 | 4.7412e-05 | 6.0673e-05 | 1.2331e-05 | 3.2208e-05 | 1.2331e-05 | 3.168e-05 | 2.0036e-05
0.1929 | -0.62033 | -0.63908 | 0.0014474 | 0,1,2 | 4.592e-05 | 6.853e-05 | 1.2331e-05 | 5.0814e-05 | 1.2331e-05 | -1.4331e-05 | 2.0036e-05
0.193 | -0.61291 | -0.63172 | 0.0014462 | 0,1,2,3 | 4.4424e-05 | 3.6073e-05 | 1.2331e-05 | 3.8086e-05 | 1.2331e-05 | 1.2407e-05 | 2.0036e-05
0.1931 | -0.60543 | -0.62443 | 0.001445 | 0,1,2,3 | 4.2923e-05 | 6.0558e-05 | 1.2331e-05 | 5.1063e-05 | 1.2331e-05 | 5.256e-05 | 2.0036e-05
0.1932 | -0.5979 | -0.61699 | 0.0014439 | 0,1,2,3 | 4.1417e-05 | 2.9534e-05 | 1.2331e-05 | 4.3214e-05 | 1.2331e-05 | 4.6732e-05 | 2.0036e-05
0.1933 | -0.59032 | -0.60949 | 0.0014427 | 0,1,2,3 | 3.9907e-05 | 3.3737e-05 | 1.2331e-05 | 3.228e-05 | 1.2331e-05 | 4.3148e-05 | 2.0036e-05
0.1934 | -0.58269 | -0.60191 | 0.0014416 | 0,1,2,3 | 3.8392e-05 | 2.2771e-05 | 1.2331e-05 | 4.0935e-05 | 1.2331e-05 | 1.1254e-05 | 2.0036e-05
0.1935 | -0.57501 | -0.59433 | 0.0014405 | 0,1,2,3 | 3.6873e-05 | 3.4423e-05 | 1.2331e-05 | 4.0535e-05 | 1.2331e-05 | 2.5624e-05 | 2.0036e-05
0.1936 | -0.56727 | -0.58666 | 0.0014393 | 0,1,2,3 | 3.535e-05 | 3.0816e-05 | 1.2331e-05 | 2.0396e-05 | 1.2331e-05 | 4.6158e-05 | 2.0036e-05
0.1937 | -0.55948 | -0.57906 | 0.0014382 | 0,1,2,3 | 3.3823e-05 | 5.9687e-05 | 1.2331e-05 | 5.2454e-05 | 1.2331e-05 | 7.283e-06 | 2.0036e-05
0.1938 | -0.55165 | -0.57133 | 0.0014371 | 0,1,2,3 | 3.2293e-05 | 2.4816e-05 | 1.2331e-05 | 4.455e-05 | 1.2331e-05 | 2.5977e-05 | 2.0036e-05
0.1939 | -0.54376 | -0.56357 | 0.0014361 | 0,1,2,3 | 3.0759e-05 | 3.1928e-05 | 1.2331e-05 | 2.864e-05 | 1.2331e-05 | 5.689e-05 | 2.0036e-05
0.194 | -0.53583 | -0.55576 | 0.001435 | 0,1,2,3 | 2.9221e-05 | 3.8868e-05 | 1.2331e-05 | 4.2353e-05 | 1.2331e-05 | -4.361e-06 | 2.0036e-05
0.1941 | -0.52785 | -0.54791 | 0.0014339 | 0,1,2,3 | 2.768e-05 | 1.681e-05 | 1.2331e-05 | 3.9986e-05 | 1.2331e-05 | 6.2887e-05 | 2.0036e-05
0.1942 | -0.51982 | -0.54002 | 0.0014329 | 0,1,2,3 | 2.6136e-05 | 2.4344e-05 | 1.2331e-05 | 3.4074e-05 | 1.2331e-05 | 5.6878e-05 | 2.0036e-05
0.1943 | -0.51174 | -0.53203 | 0.0014318 | 0,1,2,3 | 2.4588e-05 | 1.5788e-05 | 1.2331e-05 | 2.4616e-05 | 1.2331e-05 | 3.9332e-05 | 2.0036e-05
0.1944 | -0.50362 | -0.52407 | 0.0014308 | 0,1,2,3 | 2.3038e-05 | 1.9263e-05 | 1.2331e-05 | 4.2231e-05 | 1.2331e-05 | 5.6498e-05 | 2.0036e-05
0.1945 | -0.49546 | -0.51596 | 0.0014299 | 0,1,2 | 2.1486e-05 | 1.9034e-05 | 1.2331e-05 | 7.5063e-06 | 1.2331e-05 | 8.9608e-05 | 2.0036e-05
0.1946 | -0.48725 | -0.50792 | 0.0014289 | 0,1,2,3 | 1.993e-05 | 3.9127e-05 | 1.2331e-05 | 1.9397e-05 | 1.2331e-05 | 7.0449e-05 | 2.0036e-05
0.1947 | -0.479 | -0.49981 | 0.0014279 | 0,1,2,3 | 1.8372e-05 | 3.5834e-05 | 1.2331e-05 | 2.6613e-05 | 1.2331e-05 | 9.6168e-06 | 2.0036e-05
0.1948 | -0.4707 | -0.4916 | 0.001427 | 0,1,2,3 | 1.6812e-05 | -4.9692e-06 | 1.2331e-05 | 2.2211e-05 | 1.2331e-05 | 5.5276e-05 | 2.0036e-05
0.1949 | -0.46237 | -0.48333 | 0.001426 | 0,1,2,3 | 1.525e-05 | -1.777e-06 | 1.2331e-05 | 1.0699e-05 | 1.2331e-05 | 6.0891e-05 | 2.0036e-05
0.195 | -0.45399 | -0.47513 | 0.0014251 | 0,1,2,3 | 1.3686e-05 | 2.4262e-05 | 1.2331e-05 | 2.5466e-05 | 1.2331e-05 | 5.9382e-05 | 2.0036e-05
0.1951 | -0.44557 | -0.46682 | 0.0014241 | 0,1,2,3 | 1.212e-05 | 8.075e-06 | 1.2331e-05 | 8.8082e-06 | 1.2331e-05 | 6.0173e-05 | 2.0036e-05
0.1952 | -0.43712 | -0.45852 | 0.0014232 | 0,1,2,3 | 1.0552e-05 | 2.1908e-05 | 1.2331e-05 | 1.7837e-05 | 1.2331e-05 | 6.3826e-05 | 2.0036e-05
0.1953 | -0.42862 | -0.4501 | 0.0014224 | 0,1,2 | 8.9832e-06 | 9.0745e-06 | 1.2331e-05 | 4.7383e-06 | 1.2331e-05 | 7.189e-05 | 2.0036e-05
0.1954 | -0.42009 | -0.44169 | 0.0014215 | 0,1,2,3 | 7.4126e-06 | 7.8475e-06 | 1.2331e-05 | 2.142e-05 | 1.2331e-05 | 2.8932e-05 | 2.0036e-05
0.1955 | -0.41151 | -0.43324 | 0.0014207 | 0,1,2,3 | 5.8409e-06 | 8.3183e-06 | 1.2331e-05 | 9.3469e-06 | 1.2331e-05 | 4.5453e-05 | 2.0036e-05
0.1956 | -0.40291 | -0.42478 | 0.0014198 | 0,1,2,3 | 4.2681e-06 | 6.7922e-06 | 1.2331e-05 | 3.3448e-05 | 1.2331e-05 | 9.1609e-06 | 2.0036e-05
0.1957 | -0.39426 | -0.41621 | 0.0014191 | 0,1,2 | 2.6944e-06 | 3.4067e-06 | 1.2331e-05 | 3.2659e-06 | 1.2331e-05 | 8.7375e-05 | 2.0036e-05
0.1958 | -0.38558 | -0.40761 | 0.0014182 | 0,1,2,3 | 1.12e-06 | -4.4801e-06 | 1.2331e-05 | -4.7509e-06 | 1.2331e-05 | 4.7012e-05 | 2.0036e-05
0.1959 | -0.37687 | -0.39902 | 0.0014174 | 0,1,2,3 | -4.5507e-07 | 5.3568e-06 | 1.2331e-05 | 2.5887e-06 | 1.2331e-05 | 4.8496e-05 | 2.0036e-05
0.196 | -0.36812 | -0.39033 | 0.0014167 | 0,1,2 | -2.0306e-06 | -9.0899e-06 | 1.2331e-05 | -1.4567e-06 | 1.2331e-05 | 6.5744e-05 | 2.0036e-05
0.1961 | -0.35935 | -0.38168 | 0.0014159 | 0,1,2,3 | -3.6064e-06 | -4.1408e-06 | 1.2331e-05 | 1.1589e-05 | 1.2331e-05 | 4.0759e-05 | 2.0036e-05
0.1962 | -0.35053 | -0.37299 | 0.0014152 | 0,1,2,3 | -5.1823e-06 | 2.8549e-06 | 1.2331e-05 | -5.716e-06 | 1.2331e-05 | 5.4673e-05 | 2.0036e-05
0.1963 | -0.34169 | -0.36428 | 0.0014144 | 0,1,2,3 | -6.7583e-06 | -3.1008e-06 | 1.2331e-05 | 4.4195e-06 | 1.2331e-05 | 3.7864e-05 | 2.0036e-05
0.1964 | -0.33282 | -0.35551 | 0.0014137 | 0,1,2,3 | -8.3341e-06 | -5.0907e-06 | 1.2331e-05 | -7.4461e-06 | 1.2331e-05 | 3.3559e-05 | 2.0036e-05
0.1965 | -0.32392 | -0.34668 | 0.001413 | 0,1,2,3 | -9.9095e-06 | -9.1065e-06 | 1.2331e-05 | -1.9729e-05 | 1.2331e-05 | 3.9118e-05 | 2.0036e-05
0.1966 | -0.31499 | -0.33781 | 0.0014124 | 0,1,2 | -1.1485e-05 | -1.1742e-05 | 1.2331e-05 | -9.211e-06 | 1.2331e-05 | 7.4351e-05 | 2.0036e-05
0.1967 | -0.30603 | -0.32888 | 0.0014118 | 0,1,2 | -1.3059e-05 | -8.7861e-06 | 1.2331e-05 | -2.5354e-05 | 1.2331e-05 | 6.9328e-05 | 2.0036e-05
0.1968 | -0.29704 | -0.31998 | 0.0014112 | 0,1,2 | -1.4633e-05 | -9.7567e-06 | 1.2331e-05 | -4.7894e-06 | 1.2331e-05 | 6.2905e-05 | 2.0036e-05
0.1969 | -0.28803 | -0.31103 | 0.0014107 | 0,1,2 | -1.6205e-05 | -1.0998e-05 | 1.2331e-05 | -1.351e-05 | 1.2331e-05 | 6.924e-05 | 2.0036e-05
0.197 | -0.27899 | -0.30206 | 0.0014101 | 0,1,2 | -1.7777e-05 | -1.8908e-05 | 1.2331e-05 | -8.2549e-06 | 1.2331e-05 | 8.8321e-05 | 2.0036e-05
0.1971 | -0.26993 | -0.293 | 0.0014096 | 0,1,2 | -1.9347e-05 | -2.0653e-05 | 1.2331e-05 | -3.8676e-05 | 1.2331e-05 | 6.5076e-05 | 2.0036e-05
0.1972 | -0.26084 | -0.28392 | 0.0014091 | 0,1,2 | -2.0916e-05 | -2.4333e-05 | 1.2331e-05 | -3.2999e-05 | 1.2331e-05 | 5.8261e-05 | 2.0036e-05
0.1973 | -0.25173 | -0.27486 | 0.0014086 | 0,1,2 | -2.2484e-05 | -1.4736e-05 | 1.2331e-05 | -2.5355e-05 | 1.2331e-05 | 6.1921e-05 | 2.0036e-05
0.1974 | -0.2426 | -0.26582 | 0.0014081 | 0,1,2 | -2.405e-05 | -2.2461e-05 | 1.2331e-05 | -1.1433e-06 | 1.2331e-05 | 6.7842e-05 | 2.0036e-05
0.1975 | -0.23345 | -0.25667 | 0.0014077 | 0,1,2 | -2.5614e-05 | -2.9026e-05 | 1.2331e-05 | -3.7499e-05 | 1.2331e-05 | 5.2327e-05 | 2.0036e-05
0.1976 | -0.22427 | -0.24759 | 0.0014073 | 0,1,2 | -2.7176e-05 | -2.0712e-05 | 1.2331e-05 | -6.2264e-06 | 1.2331e-05 | 5.2127e-05 | 2.0036e-05
0.1977 | -0.21508 | -0.23845 | 0.0014068 | 0,1,2 | -2.8736e-05 | -1.5788e-05 | 1.2331e-05 | -3.16e-05 | 1.2331e-05 | 7.3062e-05 | 2.0036e-05
0.1978 | -0.20586 | -0.22924 | 0.0014064 | 0,1,2 | -3.0293e-05 | -5.4052e-05 | 1.2331e-05 | -1.6704e-05 | 1.2331e-05 | 9.428e-05 | 2.0036e-05
0.1979 | -0.19663 | -0.22004 | 0.001406 | 0,1,2 | -3.1849e-05 | -2.9069e-05 | 1.2331e-05 | -3.2579e-05 | 1.2331e-05 | 6.8631e-05 | 2.0036e-05
0.198 | -0.18738 | -0.21087 | 0.0014057 | 0,1,2 | -3.3401e-05 | -3.4872e-05 | 1.2331e-05 | -1.0529e-05 | 1.2331e-05 | 6.4967e-05 | 2.0036e-05
0.1981 | -0.17812 | -0.20166 | 0.0014053 | 0,1,2 | -3.4951e-05 | -2.2903e-05 | 1.2331e-05 | -2.9834e-05 | 1.2331e-05 | 4.2897e-05 | 2.0036e-05
0.1982 | -0.16883 | -0.19245 | 0.001405 | 0,1,2 | -3.6498e-05 | -2.3331e-05 | 1.2331e-05 | -2.6268e-05 | 1.2331e-05 | 4.6574e-05 | 2.0036e-05
0.1983 | -0.15954 | -0.18322 | 0.0014047 | 0,1,2 | -3.8042e-05 | -2.6397e-05 | 1.2331e-05 | -3.0722e-05 | 1.2331e-05 | 0.00010063 | 2.0036e-05
0.1984 | -0.15023 | -0.17387 | 0.0014044 | 0,1,2 | -3.9583e-05 | -4.9185e-05 | 1.2331e-05 | -5.3727e-05 | 1.2331e-05 | 0.00010182 | 2.0036e-05
0.1985 | -0.1409 | -0.16463 | 0.0014041 | 0,1,2 | -4.112e-05 | -2.2083e-05 | 1.2331e-05 | -3.1931e-05 | 1.2331e-05 | 7.7832e-05 | 2.0036e-05
0.1986 | -0.13156 | -0.15525 | 0.0014038 | 0,1,2 | -4.2654e-05 | -5.8524e-05 | 1.2331e-05 | -4.9637e-05 | 1.2331e-05 | 7.9911e-05 | 2.0036e-05
0.1987 | -0.12222 | -0.14593 | 0.0014034 | 0,1,2,3 | -4.4185e-05 | -5.2952e-05 | 1.2331e-05 | -4.6276e-05 | 1.2331e-05 | 2.8354e-06 | 2.0036e-05
0.1988 | -0.11286 | -0.13666 | 0.0014032 | 0,1,2 | -4.5711e-05 | -2.9452e-05 | 1.2331e-05 | -2.782e-05 | 1.2331e-05 | 7.464e-05 | 2.0036e-05
0.1989 | -0.10349 | -0.12732 | 0.001403 | 0,1,2 | -4.7234e-05 | -5.9075e-05 | 1.2331e-05 | -2.4007e-05 | 1.2331e-05 | 7.0661e-05 | 2.0036e-05
0.199 | -0.094108 | -0.11792 | 0.0014028 | 0,1,2 | -4.8753e-05 | -4.6022e-05 | 1.2331e-05 | -6.3547e-05 | 1.2331e-05 | 0.00010559 | 2.0036e-05
0.1991 | -0.084721 | -0.10857 | 0.0014026 | 0,1,2 | -5.0267e-05 | -5.3047e-05 | 1.2331e-05 | -3.0172e-05 | 1.2331e-05 | 9.3712e-05 | 2.0036e-05
0.1992 | -0.075327 | -0.09919 | 0.0014024 | 0,1,2 | -5.1777e-05 | -4.3394e-05 | 1.2331e-05 | -5.6073e-05 | 1.2331e-05 | 0.0001086 | 2.0036e-05
0.1993 | -0.065926 | -0.089797 | 0.0014022 | 0,1,2 | -5.3283e-05 | -3.215e-05 | 1.2331e-05 | -7.063e-05 | 1.2331e-05 | 6.9308e-05 | 2.0036e-05
0.1994 | -0.056519 | -0.080388 | 0.0014021 | 0,1,2 | -5.4784e-05 | -5.7937e-05 | 1.2331e-05 | -5.107e-05 | 1.2331e-05 | 6.1994e-05 | 2.0036e-05
0.1995 | -0.047106 | -0.070967 | 0.001402 | 0,1,2 | -5.628e-05 | -5.2757e-05 | 1.2331e-05 | -6.1664e-05 | 1.2331e-05 | 6.9717e-05 | 2.0036e-05
0.1996 | -0.03769 | -0.061597 | 0.0014019 | 0,1,2 | -5.7771e-05 | -5.6165e-05 | 1.2331e-05 | -3.5328e-05 | 1.2331e-05 | 5.6083e-05 | 2.0036e-05
0.1997 | -0.028271 | -0.052175 | 0.0014018 | 0,1,2 | -5.9257e-05 | -7.3923e-05 | 1.2331e-05 | -4.1855e-05 | 1.2331e-05 | 9.233e-05 | 2.0036e-05
0.1998 | -0.018848 | -0.042743 | 0.0014017 | 0,1,2 | -6.0738e-05 | -5.6637e-05 | 1.2331e-05 | -6.4125e-05 | 1.2331e-05 | 0.00010181 | 2.0036e-05
0.1999 | -0.0094246 | -0.03333 | 0.0014016 | 0,1,2 | -6.2213e-05 | -6.2924e-05 | 1.2331e-05 | -5.0557e-05 | 1.2331e-05 | 5.754e-05 | 2.0036e-05
0.2 | 1.5194e-13 | -0.023885 | 0.0014016 | 0,1,2 | -6.3683e-05 | -5.7514e-05 | 1.2331e-05 | -7.2623e-05 | 1.2331e-05 | 0.00011634 | 2.0036e-05
0.2001 | 0.0094246 | -0.014382 | 0.0014015 | 0,1,2 | -6.5147e-05 | -8.9191e-05 | 1.2331e-05 | -6.8635e-05 | 1.2331e-05 | 9.0329e-05 | 2.0036e-05
0.2002 | 0.018848 | -0.0049186 | 0.0014015 | 0,1,2 | -6.6606e-05 | -5.9992e-05 | 1.2331e-05 | -8.2402e-05 | 1.2331e-05 | 0.00011572 | 2.0036e-05
0.2003 | 0.028271 | 0.0045554 | 0.0014015 | 0,1,2 | -6.8058e-05 | -7.7895e-05 | 1.2331e-05 | -7.1925e-05 | 1.2331e-05 | 7.2873e-05 | 2.0036e-05
0.2004 | 0.03769 | 0.013961 | 0.0014015 | 0,1,2 | -6.9505e-05 | -5.5767e-05 | 1.2331e-05 | -6.6107e-05 | 1.2331e-05 | 0.00014181 | 2.0036e-05
0.2005 | 0.047106 | 0.023331 | 0.0014015 | 0,1,2 | -7.0945e-05 | -4.9959e-05 | 1.2331e-05 | -5.9083e-05 | 1.2331e-05 | 9.1887e-05 | 2.0036e-05
0.2006 | 0.056519 | 0.032804 | 0.0014016 | 0,1,2 | -7.2379e-05 | -6.9738e-05 | 1.2331e-05 | -9.0125e-05 | 1.2331e-05 | 8.5149e-05 | 2.0036e-05
0.2007 | 0.065926 | 0.042258 | 0.0014016 | 0,1,2 | -7.3807e-05 | -7.7936e-05 | 1.2331e-05 | -7.764e-05 | 1.2331e-05 | 6.2906e-05 | 2.0036e-05
0.2008 | 0.075327 | 0.051672 | 0.0014017 | 0,1,2 | -7.5227e-05 | -5.6738e-05 | 1.2331e-05 | -8.4897e-05 | 1.2331e-05 | 0.00012486 | 2.0036e-05
0.2009 | 0.084721 | 0.061095 | 0.0014017 | 0,1,2 | -7.6641e-05 | -7.1009e-05 | 1.2331e-05 | -8.0074e-05 | 1.2331e-05 | 6.1822e-05 | 2.0036e-05
0.201 | 0.094108 | 0.070499 | 0.0014018 | 0,1,2 | -7.8048e-05 | -7.9909e-05 | 1.2331e-05 | -6.7282e-05 | 1.2331e-05 | 9.8317e-05 | 2.0036e-05
0.2011 | 0.10349 | 0.079885 | 0.0014019 | 0,1,2 | -7.9448e-05 | -8.2541e-05 | 1.2331e-05 | -6.2542e-05 | 1.2331e-05 | 9.0699e-05 | 2.0036e-05
0.2012 | 0.11286 | 0.089282 | 0.0014021 | 0,1,2 | -8.0841e-05 | -6.8103e-05 | 1.2331e-05 | -8.7857e-05 | 1.2331e-05 | 7.9126e-05 | 2.0036e-05
0.2013 | 0.12222 | 0.09865 | 0.0014022 | 0,1,2 | -8.2227e-05 | -5.783e-05 | 1.2331e-05 | -9.1833e-05 | 1.2331e-05 | 0.00011444 | 2.0036e-05
0.2014 | 0.13156 | 0.10803 | 0.0014023 | 0,1,2 | -8.3605e-05 | -8.6915e-05 | 1.2331e-05 | -7.4395e-05 | 1.2331e-05 | 0.00011301 | 2.0036e-05
0.2015 | 0.1409 | 0.11738 | 0.0014025 | 0,1,2 | -8.4975e-05 | -8.3748e-05 | 1.2331e-05 | -7.3428e-05 | 1.2331e-05 | 0.00011949 | 2.0036e-05
0.2016 | 0.15023 | 0.12679 | 0.0014026 | 0,1,2 | -8.6338e-05 | -0.00010998 | 1.2331e-05 | -7.9462e-05 | 1.2331e-05 | 0.00010082 | 2.0036e-05
0.2017 | 0.15954 | 0.13615 | 0.0014028 | 0,1,2 | -8.7693e-05 | -0.0001039 | 1.2331e-05 | -7.0211e-05 | 1.2331e-05 | 9.2776e-05 | 2.0036e-05
0.2018 | 0.16883 | 0.14547 | 0.001403 | 0,1,2 | -8.904e-05 | -9.1684e-05 | 1.2331e-05 | -7.3356e-05 | 1.2331e-05 | 0.00013518 | 2.0036e-05
0.2019 | 0.17812 | 0.15479 | 0.0014032 | 0,1,2 | -9.0379e-05 | -7.6917e-05 | 1.2331e-05 | -9.4908e-05 | 1.2331e-05 | 9.138e-05 | 2.0036e-05
0.202 | 0.18738 | 0.16406 | 0.0014034 | 0,1,2 | -9.1709e-05 | -8.2865e-05 | 1.2331e-05 | -7.7309e-05 | 1.2331e-05 | 0.00011647 | 2.0036e-05
0.2021 | 0.19663 | 0.17337 | 0.0014037 | 0,1,2 | -9.3032e-05 | -9.8716e-05 | 1.2331e-05 | -8.7524e-05 | 1.2331e-05 | 7.917e-05 | 2.0036e-05
0.2022 | 0.20586 | 0.18263 | 0.0014039 | 0,1,2 | -9.4345e-05 | -8.8989e-05 | 1.2331e-05 | -8.8924e-05 | 1.2331e-05 | 9.2296e-05 | 2.0036e-05
0.2023 | 0.21508 | 0.19195 | 0.0014041 | 0,1,2 | -9.565e-05 | -9.2573e-05 | 1.2331e-05 | -0.00011873 | 1.2331e-05 | 8.7243e-05 | 2.0036e-05
0.2024 | 0.22427 | 0.20127 | 0.0014044 | 0,1,2 | -9.6947e-05 | -0.00011606 | 1.2331e-05 | -0.00010418 | 1.2331e-05 | 0.00010727 | 2.0036e-05
0.2025 | 0.23345 | 0.21048 | 0.0014047 | 0,1,2 | -9.8234e-05 | -7.8576e-05 | 1.2331e-05 | -0.00010345 | 1.2331e-05 | 0.00010452 | 2.0036e-05
0.2026 | 0.2426 | 0.21961 | 0.0014049 | 0,1,2 | -9.9513e-05 | -7.1225e-05 | 1.2331e-05 | -8.8086e-05 | 1.2331e-05 | 0.00011064 | 2.0036e-05
0.2027 | 0.25173 | 0.22881 | 0.0014052 | 0,1,2 | -0.00010078 | -9.6685e-05 | 1.2331e-05 | -0.00010255 | 1.2331e-05 | 6.8491e-05 | 2.0036e-05
0.2028 | 0.26084 | 0.23801 | 0.0014055 | 0,1,2 | -0.00010204 | -0.00010493 | 1.2331e-05 | -0.00010878 | 1.2331e-05 | 6.3348e-05 | 2.0036e-05
0.2029 | 0.26993 | 0.2471 | 0.0014058 | 0,1,2 | -0.00010329 | -9.2107e-05 | 1.2331e-05 | -8.0545e-05 | 1.2331e-05 | 0.00012675 | 2.0036e-05
0.203 | 0.27899 | 0.25618 | 0.0014061 | 0,1,2 | -0.00010453 | -8.9118e-05 | 1.2331e-05 | -9.3849e-05 | 1.2331e-05 | 0.00015179 | 2.0036e-05
0.2031 | 0.28803 | 0.2653 | 0.0014065 | 0,1,2 | -0.00010577 | -0.00010597 | 1.2331e-05 | -0.00010667 | 1.2331e-05 | 0.00010641 | 2.0036e-05
0.2032 | 0.29704 | 0.27441 | 0.0014068 | 0,1,2 | -0.00010699 | -9.2755e-05 | 1.2331e-05 | -0.00013006 | 1.2331e-05 | 9.6121e-05 | 2.0036e-05
0.2033 | 0.30603 | 0.28345 | 0.0014071 | 0,1,2 | -0.0001082 | -0.00011092 | 1.2331e-05 | -9.3126e-05 | 1.2331e-05 | 0.0001095 | 2.0036e-05
0.2034 | 0.31499 | 0.29241 | 0.0014075 | 0,1,2 | -0.0001094 | -9.0605e-05 | 1.2331e-05 | -9.2461e-05 | 1.2331e-05 | 0.00010781 | 2.0036e-05
0.2035 | 0.32392 | 0.30139 | 0.0014078 | 0,1,2 | -0.00011059 | -9.3779e-05 | 1.2331e-05 | -0.00011316 | 1.2331e-05 | 0.00012453 | 2.0036e-05
0.2036 | 0.33282 | 0.31033 | 0.0014082 | 0,1,2 | -0.00011177 | -9.9295e-05 | 1.2331e-05 | -0.00010282 | 1.2331e-05 | 0.00011418 | 2.0036e-05
0.2037 | 0.34169 | 0.31928 | 0.0014086 | 0,1,2 | -0.00011295 | -0.00010723 | 1.2331e-05 | -0.000112 | 1.2331e-05 | 0.00013198 | 2.0036e-05
0.2038 | 0.35053 | 0.32823 | 0.001409 | 0,1,2 | -0.00011411 | -0.00012829 | 1.2331e-05 | -0.0001066 | 1.2331e-05 | 0.0001036 | 2.0036e-05
0.2039 | 0.35935 | 0.33709 | 0.0014093 | 0,1,2 | -0.00011526 | -9.7794e-05 | 1.2331e-05 | -0.00011684 | 1.2331e-05 | 0.0001157 | 2.0036e-05
0.204 | 0.36812 | 0.3459 | 0.0014097 | 0,1,2 | -0.0001164 | -9.885e-05 | 1.2331e-05 | -0.00010474 | 1.2331e-05 | 0.00012254 | 2.0036e-05
0.2041 | 0.37687 | 0.35474 | 0.0014101 | 0,1,2 | -0.00011753 | -0.00010793 | 1.2331e-05 | -0.00012487 | 1.2331e-05 | 0.00011156 | 2.0036e-05
0.2042 | 0.38558 | 0.36351 | 0.0014105 | 0,1,2 | -0.00011864 | -0.00010459 | 1.2331e-05 | -0.0001145 | 1.2331e-05 | 9.818e-05 | 2.0036e-05
0.2043 | 0.39426 | 0.37231 | 0.0014109 | 0,1,2 | -0.00011975 | -0.00013547 | 1.2331e-05 | -0.00011491 | 1.2331e-05 | 0.0001408 | 2.0036e-05
0.2044 | 0.40291 | 0.38101 | 0.0014113 | 0,1,2 | -0.00012085 | -0.00011187 | 1.2331e-05 | -0.00011121 | 1.2331e-05 | 0.00010556 | 2.0036e-05
0.2045 | 0.41151 | 0.38969 | 0.0014118 | 0,1,2 | -0.00012193 | -0.00011412 | 1.2331e-05 | -0.00011744 | 1.2331e-05 | 0.00013797 | 2.0036e-05
0.2046 | 0.42009 | 0.39832 | 0.0014122 | 0,1,2 | -0.000123 | -0.0001199 | 1.2331e-05 | -0.00010376 | 1.2331e-05 | 0.00012704 | 2.0036e-05
0.2047 | 0.42862 | 0.40688 | 0.0014126 | 0,1,2 | -0.00012407 | -0.00010056 | 1.2331e-05 | -0.00011187 | 1.2331e-05 | 0.00010365 | 2.0036e-05
0.2048 | 0.43712 | 0.41547 | 0.001413 | 0,1,2 | -0.00012512 | -0.00011355 | 1.2331e-05 | -0.00013203 | 1.2331e-05 | 0.00011752 | 2.0036e-05
0.2049 | 0.44557 | 0.42405 | 0.0014135 | 0,1,2 | -0.00012616 | -0.00011974 | 1.2331e-05 | -0.0001387 | 1.2331e-05 | 0.0001164 | 2.0036e-05
0.205 | 0.45399 | 0.43257 | 0.0014139 | 0,1,2 | -0.00012718 | -0.00012224 | 1.2331e-05 | -0.00012713 | 1.2331e-05 | 0.00010606 | 2.0036e-05
0.2051 | 0.46237 | 0.44104 | 0.0014143 | 0,1,2 | -0.0001282 | -0.00012729 | 1.2331e-05 | -0.00011944 | 1.2331e-05 | 0.00011136 | 2.0036e-05
0.2052 | 0.4707 | 0.44941 | 0.0014148 | 0,1,2 | -0.0001292 | -0.00010403 | 1.2331e-05 | -0.00011903 | 1.2331e-05 | 0.00012143 | 2.0036e-05
0.2053 | 0.479 | 0.45785 | 0.0014152 | 0,1,2 | -0.00013019 | -0.000133 | 1.2331e-05 | -0.00013904 | 1.2331e-05 | 9.3109e-05 | 2.0036e-05
0.2054 | 0.48725 | 0.46626 | 0.0014157 | 0,1,2 | -0.00013117 | -0.00014298 | 1.2331e-05 | -0.00013956 | 1.2331e-05 | 0.00011905 | 2.0036e-05
0.2055 | 0.49546 | 0.47454 | 0.0014161 | 0,1,2 | -0.00013214 | -0.00012541 | 1.2331e-05 | -0.00011511 | 1.2331e-05 | 0.00013455 | 2.0036e-05
0.2056 | 0.50362 | 0.48283 | 0.0014166 | 0,1,2 | -0.00013309 | -0.00013614 | 1.2331e-05 | -0.0001316 | 1.2331e-05 | 0.00013728 | 2.0036e-05
0.2057 | 0.51174 | 0.49103 | 0.001417 | 0,1,2 | -0.00013403 | -0.00012761 | 1.2331e-05 | -0.00012152 | 1.2331e-05 | 9.9195e-05 | 2.0036e-05
0.2058 | 0.51982 | 0.49917 | 0.0014175 | 0,1,2 | -0.00013496 | -0.00011809 | 1.2331e-05 | -0.00012714 | 1.2331e-05 | 0.00012547 | 2.0036e-05
0.2059 | 0.52785 | 0.50736 | 0.0014179 | 0,1,2 | -0.00013588 | -0.00014633 | 1.2331e-05 | -0.00014074 | 1.2331e-05 | 0.00011101 | 2.0036e-05
0.206 | 0.53583 | 0.51549 | 0.0014186 | 0,2 | -0.00013679 | -0.00010483 | 1.2331e-05 | -0.00014849 | 1.2331e-05 | 0.00010211 | 2.0036e-05
0.2061 | 0.54376 | 0.52349 | 0.0014191 | 0,1,2 | -0.00013768 | -0.00013184 | 1.2331e-05 | -0.00011393 | 1.2331e-05 | 9.8449e-05 | 2.0036e-05
0.2062 | 0.55165 | 0.53142 | 0.0014196 | 0,1,2 | -0.00013856 | -0.00012567 | 1.2331e-05 | -0.00011223 | 1.2331e-05 | 8.7638e-05 | 2.0036e-05
0.2063 | 0.55948 | 0.53932 | 0.00142 | 0,1,2 | -0.00013942 | -0.0001225 | 1.2331e-05 | -0.00012627 | 1.2331e-05 | 0.00012012 | 2.0036e-05
0.2064 | 0.56727 | 0.54728 | 0.0014205 | 0,1,2 | -0.00014027 | -0.00014547 | 1.2331e-05 | -0.0001522 | 1.2331e-05 | 0.00011758 | 2.0036e-05
0.2065 | 0.57501 | 0.55512 | 0.0014209 | 0,1,2 | -0.00014111 | -0.00013027 | 1.2331e-05 | -0.0001396 | 1.2331e-05 | 9.1234e-05 | 2.0036e-05
0.2066 | 0.58269 | 0.56294 | 0.0014214 | 0,1,2 | -0.00014194 | -0.00013869 | 1.2331e-05 | -0.00014104 | 1.2331e-05 | 0.00012102 | 2.0036e-05
0.2067 | 0.59032 | 0.57073 | 0.0014218 | 0,1,2 | -0.00014275 | -0.00016062 | 1.2331e-05 | -0.00013306 | 1.2331e-05 | 0.00011356 | 2.0036e-05
0.2068 | 0.5979 | 0.57848 | 0.0014223 | 0,1,2 | -0.00014355 | -0.00014266 | 1.2331e-05 | -0.00015703 | 1.2331e-05 | 0.00011139 | 2.0036e-05
0.2069 | 0.60543 | 0.58614 | 0.0014227 | 0,1,2 | -0.00014434 | -0.00014218 | 1.2331e-05 | -0.0001435 | 1.2331e-05 | 0.00010466 | 2.0036e-05
0.207 | 0.61291 | 0.59379 | 0.0014232 | 0,1,2 | -0.00014511 | -0.00014331 | 1.2331e-05 | -0.00015803 | 1.2331e-05 | 0.00011208 | 2.0036e-05
0.2071 | 0.62033 | 0.60139 | 0.0014236 | 0,1,2 | -0.00014587 | -0.00016518 | 1.2331e-05 | -0.00014408 | 1.2331e-05 | 0.00012182 | 2.0036e-05
0.2072 | 0.62769 | 0.60889 | 0.001424 | 0,1,2 | -0.00014661 | -0.00016239 | 1.2331e-05 | -0.00012269 | 1.2331e-05 | 8.9066e-05 | 2.0036e-05
0.2073 | 0.635 | 0.61637 | 0.0014245 | 0,1,2 | -0.00014735 | -0.00014861 | 1.2331e-05 | -0.00015705 | 1.2331e-05 | 9.8394e-05 | 2.0036e-05
0.2074 | 0.64225 | 0.62377 | 0.0014249 | 0,1,2 | -0.00014806 | -0.0001636 | 1.2331e-05 | -0.00013304 | 1.2331e-05 | 0.00011175 | 2.0036e-05
0.2075 | 0.64945 | 0.63115 | 0.0014253 | 0,1,2 | -0.00014877 | -0.00016051 | 1.2331e-05 | -0.00014849 | 1.2331e-05 | 0.00013323 | 2.0036e-05
0.2076 | 0.65659 | 0.6385 | 0.001426 | 0,1 | -0.00014946 | -0.00017495 | 1.2331e-05 | -0.00010872 | 1.2331e-05 | 8.534e-05 | 2.0036e-05
0.2077 | 0.66367 | 0.64577 | 0.0014265 | 0,1,2 | -0.00015013 | -0.00015303 | 1.2331e-05 | -0.00016471 | 1.2331e-05 | 0.00010631 | 2.0036e-05
0.2078 | 0.67069 | 0.65296 | 0.0014269 | 0,1,2 | -0.00015079 | -0.00014805 | 1.2331e-05 | -0.00015783 | 1.2331e-05 | 0.00014992 | 2.0036e-05
0.2079 | 0.67765 | 0.66007 | 0.0014273 | 0,1,2 | -0.00015144 | -0.00014857 | 1.2331e-05 | -0.00014976 | 1.2331e-05 | 8.8429e-05 | 2.0036e-05
0.208 | 0.68455 | 0.66709 | 0.0014277 | 0,1,2 | -0.00015207 | -0.0001334 | 1.2331e-05 | -0.00015538 | 1.2331e-05 | 0.00012633 | 2.0036e-05
0.2081 | 0.69139 | 0.67415 | 0.0014281 | 0,1,2 | -0.00015269 | -0.00017586 | 1.2331e-05 | -0.0001527 | 1.2331e-05 | 0.00010571 | 2.0036e-05
0.2082 | 0.69817 | 0.68104 | 0.0014285 | 0,1,2 | -0.0001533 | -0.00013725 | 1.2331e-05 | -0.00014941 | 1.2331e-05 | 5.7885e-05 | 2.0036e-05
0.2083 | 0.70488 | 0.68796 | 0.0014289 | 0,1,2 | -0.00015389 | -0.00016973 | 1.2331e-05 | -0.00015261 | 1.2331e-05 | 7.3803e-05 | 2.0036e-05
0.2084 | 0.71154 | 0.69473 | 0.0014293 | 0,1,2 | -0.00015446 | -0.00014292 | 1.2331e-05 | -0.00014669 | 1.2331e-05 | 0.00013629 | 2.0036e-05
0.2085 | 0.71813 | 0.70154 | 0.0014296 | 0,1,2 | -0.00015502 | -0.00016449 | 1.2331e-05 | -0.00016738 | 1.2331e-05 | 9.6013e-05 | 2.0036e-05
0.2086 | 0.72465 | 0.70819 | 0.00143 | 0,1,2 | -0.00015557 | -0.00015158 | 1.2331e-05 | -0.00014103 | 1.2331e-05 | 0.00014317 | 2.0036e-05
0.2087 | 0.73112 | 0.71477 | 0.0014304 | 0,1,2 | -0.0001561 | -0.00013846 | 1.2331e-05 | -0.0001504 | 1.2331e-05 | 0.00011392 | 2.0036e-05
0.2088 | 0.73751 | 0.7214 | 0.0014307 | 0,1,2 | -0.00015662 | -0.00018709 | 1.2331e-05 | -0.0001531 | 1.2331e-05 | 9.8968e-05 | 2.0036e-05
0.2089 | 0.74385 | 0.7279 | 0.0014311 | 0,1,2 | -0.00015712 | -0.00014908 | 1.2331e-05 | -0.00016212 | 1.2331e-05 | 0.00013072 | 2.0036e-05
0.209 | 0.75011 | 0.73432 | 0.0014314 | 0,1,2 | -0.00015761 | -0.00015435 | 1.2331e-05 | -0.000156 | 1.2331e-05 | 8.4636e-05 | 2.0036e-05
0.2091 | 0.75631 | 0.74073 | 0.0014318 | 0,1,2 | -0.00015808 | -0.00016727 | 1.2331e-05 | -0.00016458 | 1.2331e-05 | 9.1849e-05 | 2.0036e-05
0.2092 | 0.76244 | 0.74701 | 0.0014321 | 0,1,2 | -0.00015854 | -0.00015731 | 1.2331e-05 | -0.00014781 | 1.2331e-05 | 9.3674e-05 | 2.0036e-05
0.2093 | 0.76851 | 0.75329 | 0.0014324 | 0,1,2 | -0.00015898 | -0.00016517 | 1.2331e-05 | -0.00016894 | 1.2331e-05 | 6.7968e-05 | 2.0036e-05
0.2094 | 0.7745 | 0.7595 | 0.0014327 | 0,1,2 | -0.00015941 | -0.00017349 | 1.2331e-05 | -0.00015974 | 1.2331e-05 | 8.8097e-05 | 2.0036e-05
0.2095 | 0.78043 | 0.76563 | 0.001433 | 0,1,2 | -0.00015982 | -0.00017228 | 1.2331e-05 | -0.00015489 | 1.2331e-05 | 8.3558e-05 | 2.0036e-05
0.2096 | 0.78629 | 0.77172 | 0.0014333 | 0,1,2 | -0.00016022 | -0.00017762 | 1.2331e-05 | -0.00016488 | 1.2331e-05 | 0.00012005 | 2.0036e-05
0.2097 | 0.79208 | 0.77773 | 0.0014336 | 0,1,2 | -0.0001606 | -0.00017909 | 1.2331e-05 | -0.00016234 | 1.2331e-05 | 7.0411e-05 | 2.0036e-05
0.2098 | 0.79779 | 0.78362 | 0.0014339 | 0,1,2 | -0.00016096 | -0.00016875 | 1.2331e-05 | -0.00014545 | 1.2331e-05 | 8.1351e-05 | 2.0036e-05
0.2099 | 0.80344 | 0.78958 | 0.0014341 | 0,1,2 | -0.00016132 | -0.00019054 | 1.2331e-05 | -0.00018869 | 1.2331e-05 | 5.8573e-05 | 2.0036e-05
0.21 | 0.80902 | 0.79534 | 0.0014344 | 0,1,2 | -0.00016165 | -0.00016843 | 1.2331e-05 | -0.0001539 | 1.2331e-05 | 0.00010196 | 2.0036e-05
0.2101 | 0.81452 | 0.80103 | 0.0014347 | 0,1,2 | -0.00016197 | -0.00017614 | 1.2331e-05 | -0.0001497 | 1.2331e-05 | 7.5675e-05 | 2.0036e-05
0.2102 | 0.81995 | 0.80662 | 0.0014349 | 0,1,2 | -0.00016228 | -0.00015602 | 1.2331e-05 | -0.00015269 | 1.2331e-05 | 9.1109e-05 | 2.0036e-05
0.2103 | 0.82531 | 0.81219 | 0.0014351 | 0,1,2 | -0.00016257 | -0.00016406 | 1.2331e-05 | -0.0001747 | 1.2331e-05 | 0.00011979 | 2.0036e-05
0.2104 | 0.8306 | 0.81771 | 0.0014353 | 0,1,2 | -0.00016284 | -0.00017197 | 1.2331e-05 | -0.00016901 | 1.2331e-05 | 6.0315e-05 | 2.0036e-05
0.2105 | 0.83581 | 0.82306 | 0.0014355 | 0,1,2 | -0.0001631 | -0.00014526 | 1.2331e-05 | -0.0001608 | 1.2331e-05 | 0.00011305 | 2.0036e-05
0.2106 | 0.84094 | 0.82834 | 0.0014357 | 0,1,2 | -0.00016334 | -0.00015211 | 1.2331e-05 | -0.00015432 | 1.2331e-05 | 5.7657e-05 | 2.0036e-05
0.2107 | 0.84601 | 0.83364 | 0.0014359 | 0,1,2 | -0.00016357 | -0.00015691 | 1.2331e-05 | -0.00019085 | 1.2331e-05 | 0.00010007 | 2.0036e-05
0.2108 | 0.85099 | 0.83882 | 0.0014361 | 0,1,2 | -0.00016378 | -0.00016335 | 1.2331e-05 | -0.00016223 | 1.2331e-05 | 0.0001012 | 2.0036e-05
0.2109 | 0.85591 | 0.8439 | 0.0014363 | 0,1,2 | -0.00016398 | -0.00016611 | 1.2331e-05 | -0.00015221 | 1.2331e-05 | 0.00012133 | 2.0036e-05
0.211 | 0.86074 | 0.84893 | 0.0014364 | 0,1,2 | -0.00016416 | -0.00016815 | 1.2331e-05 | -0.00015984 | 1.2331e-05 | 8.3714e-05 | 2.0036e-05
0.2111 | 0.8655 | 0.85382 | 0.0014366 | 0,1,2 | -0.00016433 | -0.00014069 | 1.2331e-05 | -0.00015918 | 1.2331e-05 | 0.00011665 | 2.0036e-05
0.2112 | 0.87018 | 0.85864 | 0.0014367 | 0,1,2 | -0.00016448 | -0.00014867 | 1.2331e-05 | -0.00015355 | 1.2331e-05 | 6.3268e-05 | 2.0036e-05
0.2113 | 0.87479 | 0.86344 | 0.0014368 | 0,1,2 | -0.00016461 | -0.00016213 | 1.2331e-05 | -0.00016784 | 1.2331e-05 | 9.1892e-05 | 2.0036e-05
0.2114 | 0.87932 | 0.8682 | 0.0014369 | 0,1,2 | -0.00016473 | -0.00017768 | 1.2331e-05 | -0.00016605 | 1.2331e-05 | 8.0391e-05 | 2.0036e-05
0.2115 | 0.88377 | 0.87288 | 0.001437 | 0,1,2 | -0.00016483 | -0.00017635 | 1.2331e-05 | -0.00016829 | 1.2331e-05 | 6.5898e-05 | 2.0036e-05
0.2116 | 0.88814 | 0.87753 | 0.0014371 | 0,1,2 | -0.00016492 | -0.00018622 | 1.2331e-05 | -0.00017651 | 1.2331e-05 | 7.4525e-05 | 2.0036e-05
0.2117 | 0.89243 | 0.88198 | 0.0014372 | 0,1,2 | -0.00016499 | -0.00015812 | 1.2331e-05 | -0.0001528 | 1.2331e-05 | 7.9616e-05 | 2.0036e-05
0.2118 | 0.89664 | 0.88636 | 0.0014372 | 0,1,2 | -0.00016505 | -0.00013824 | 1.2331e-05 | -0.00017534 | 1.2331e-05 | 5.026e-05 | 2.0036e-05
0.2119 | 0.90077 | 0.89064 | 0.0014373 | 0,1,2 | -0.00016509 | -0.00015638 | 1.2331e-05 | -0.00015211 | 1.2331e-05 | 6.5391e-05 | 2.0036e-05
0.212 | 0.90483 | 0.89491 | 0.0014373 | 0,1,2 | -0.00016511 | -0.00016592 | 1.2331e-05 | -0.0001722 | 1.2331e-05 | 6.3998e-05 | 2.0036e-05
0.2121 | 0.9088 | 0.89909 | 0.0014373 | 0,1,2 | -0.00016512 | -0.00017772 | 1.2331e-05 | -0.00015227 | 1.2331e-05 | 7.6835e-05 | 2.0036e-05
0.2122 | 0.91269 | 0.90313 | 0.0014374 | 0,1,2 | -0.00016511 | -0.00014712 | 1.2331e-05 | -0.00016102 | 1.2331e-05 | 8.5435e-05 | 2.0036e-05
0.2123 | 0.9165 | 0.90709 | 0.0014374 | 0,1,2 | -0.00016509 | -0.0001428 | 1.2331e-05 | -0.00016083 | 1.2331e-05 | 8.4024e-05 | 2.0036e-05
0.2124 | 0.92023 | 0.91101 | 0.0014373 | 0,1,2 | -0.00016505 | -0.00015274 | 1.2331e-05 | -0.00017436 | 1.2331e-05 | 8.22e-05 | 2.0036e-05
0.2125 | 0.92388 | 0.9148 | 0.0014373 | 0,1,2 | -0.000165 | -0.00014816 | 1.2331e-05 | -0.00015192 | 1.2331e-05 | 8.0552e-05 | 2.0036e-05
0.2126 | 0.92745 | 0.91855 | 0.0014373 | 0,1,2 | -0.00016492 | -0.00016768 | 1.2331e-05 | -0.00015634 | 1.2331e-05 | 0.0001061 | 2.0036e-05
0.2127 | 0.93093 | 0.92229 | 0.0014372 | 0,1,2 | -0.00016484 | -0.00018397 | 1.2331e-05 | -0.00016585 | 1.2331e-05 | 0.0001003 | 2.0036e-05
0.2128 | 0.93433 | 0.92587 | 0.0014372 | 0,1,2 | -0.00016474 | -0.00017038 | 1.2331e-05 | -0.00014862 | 1.2331e-05 | 9.294e-05 | 2.0036e-05
0.2129 | 0.93765 | 0.92943 | 0.0014371 | 0,1,2 | -0.00016462 | -0.00018875 | 1.2331e-05 | -0.00015544 | 1.2331e-05 | 5.8344e-05 | 2.0036e-05
0.213 | 0.94088 | 0.93284 | 0.001437 | 0,1,2 | -0.00016448 | -0.00016125 | 1.2331e-05 | -0.00015173 | 1.2331e-05 | 7.8714e-05 | 2.0036e-05
0.2131 | 0.94403 | 0.93627 | 0.0014369 | 0,1,2 | -0.00016433 | -0.00017469 | 1.2331e-05 | -0.00018307 | 1.2331e-05 | 2.7638e-05 | 2.0036e-05
0.2132 | 0.9471 | 0.93956 | 0.0014368 | 0,1,2 | -0.00016417 | -0.00017403 | 1.2331e-05 | -0.000163 | 1.2331e-05 | 6.1685e-05 | 2.0036e-05
0.2133 | 0.95008 | 0.94278 | 0.0014366 | 0,1,2 | -0.00016399 | -0.00017448 | 1.2331e-05 | -0.00016392 | 1.2331e-05 | 7.9762e-05 | 2.0036e-05
0.2134 | 0.95298 | 0.94597 | 0.0014365 | 0,1,2 | -0.00016379 | -0.00017049 | 1.2331e-05 | -0.00019067 | 1.2331e-05 | 6.6118e-05 | 2.0036e-05
0.2135 | 0.95579 | 0.94901 | 0.0014363 | 0,1,2 | -0.00016358 | -0.00016804 | 1.2331e-05 | -0.00016703 | 1.2331e-05 | 6.2849e-05 | 2.0036e-05
0.2136 | 0.95852 | 0.95192 | 0.0014362 | 0,1,2 | -0.00016335 | -0.00014835 | 1.2331e-05 | -0.00016276 | 1.2331e-05 | 5.4685e-05 | 2.0036e-05
0.2137 | 0.96117 | 0.9548 | 0.001436 | 0,1,2 | -0.00016311 | -0.00016368 | 1.2331e-05 | -0.00017406 | 1.2331e-05 | 4.1706e-05 | 2.0036e-05
0.2138 | 0.96372 | 0.95757 | 0.0014358 | 0,1,2 | -0.00016285 | -0.00014636 | 1.2331e-05 | -0.00018068 | 1.2331e-05 | 7.2193e-05 | 2.0036e-05
0.2139 | 0.9662 | 0.96023 | 0.0014356 | 0,1,2 | -0.00016257 | -0.00015449 | 1.2331e-05 | -0.00015813 | 1.2331e-05 | 4.3369e-05 | 2.0036e-05
0.214 | 0.96858 | 0.96288 | 0.0014354 | 0,1,2 | -0.00016228 | -0.00016379 | 1.2331e-05 | -0.00018531 | 1.2331e-05 | 6.2892e-05 | 2.0036e-05
0.2141 | 0.97088 | 0.96546 | 0.0014351 | 0,1,2 | -0.00016197 | -0.0001797 | 1.2331e-05 | -0.00016866 | 1.2331e-05 | 5.7571e-05 | 2.0036e-05
0.2142 | 0.9731 | 0.96784 | 0.0014349 | 0,1,2 | -0.00016165 | -0.0001463 | 1.2331e-05 | -0.00015863 | 1.2331e-05 | 1.1475e-05 | 2.0036e-05
0.2143 | 0.97523 | 0.97022 | 0.0014346 | 0,1,2 | -0.00016131 | -0.00015467 | 1.2331e-05 | -0.00018342 | 1.2331e-05 | 5.7125e-05 | 2.0036e-05
0.2144 | 0.97727 | 0.97245 | 0.0014343 | 0,1,2 | -0.00016096 | -0.00014966 | 1.2331e-05 | -0.00016023 | 1.2331e-05 | 5.7633e-05 | 2.0036e-05
0.2145 | 0.97922 | 0.97457 | 0.0014341 | 0,1,2 | -0.00016059 | -0.00014808 | 1.2331e-05 | -0.00015242 | 1.2331e-05 | 4.0944e-05 | 2.0036e-05
0.2146 | 0.98109 | 0.97668 | 0.0014337 | 0,1,2 | -0.0001602 | -0.00017782 | 1.2331e-05 | -0.00015593 | 1.2331e-05 | 4.6516e-05 | 2.0036e-05
0.2147 | 0.98287 | 0.97865 | 0.0014334 | 0,1,2 | -0.0001598 | -0.00016442 | 1.2331e-05 | -0.00014583 | 1.2331e-05 | 2.5497e-05 | 2.0036e-05
0.2148 | 0.98456 | 0.9806 | 0.0014331 | 0,1,2 | -0.00015939 | -0.00016161 | 1.2331e-05 | -0.0001745 | 1.2331e-05 | 6.522e-05 | 2.0036e-05
0.2149 | 0.98617 | 0.98243 | 0.0014328 | 0,1,2 | -0.00015896 | -0.00015659 | 1.2331e-05 | -0.00016265 | 1.2331e-05 | 5.7347e-05 | 2.0036e-05
0.215 | 0.98769 | 0.98418 | 0.0014324 | 0,1,2 | -0.00015851 | -0.00016667 | 1.2331e-05 | -0.00015782 | 1.2331e-05 | 9.3691e-05 | 2.0036e-05
0.2151 | 0.98912 | 0.98578 | 0.001432 | 0,1,2 | -0.00015805 | -0.00014823 | 1.2331e-05 | -0.00014928 | 1.2331e-05 | 5.4244e-05 | 2.0036e-05
0.2152 | 0.99046 | 0.98738 | 0.0014317 | 0,1,2 | -0.00015757 | -0.0001717 | 1.2331e-05 | -0.00016036 | 1.2331e-05 | 6.479e-05 | 2.0036e-05
0.2153 | 0.99172 | 0.98884 | 0.0014313 | 0,1,2 | -0.00015708 | -0.00015675 | 1.2331e-05 | -0.00015221 | 1.2331e-05 | 3.6522e-05 | 2.0036e-05
0.2154 | 0.99288 | 0.99023 | 0.0014309 | 0,1,2 | -0.00015657 | -0.00017166 | 1.2331e-05 | -0.00014796 | 1.2331e-05 | 8.1425e-06 | 2.0036e-05
0.2155 | 0.99396 | 0.99152 | 0.0014304 | 0,1,2 | -0.00015605 | -0.00015679 | 1.2331e-05 | -0.00015172 | 1.2331e-05 | 5.8628e-05 | 2.0036e-05
0.2156 | 0.99495 | 0.99266 | 0.00143 | 0,1,2 | -0.00015551 | -0.00013873 | 1.2331e-05 | -0.00014426 | 1.2331e-05 | 3.602e-05 | 2.0036e-05
0.2157 | 0.99585 | 0.99387 | 0.0014296 | 0,1,2 | -0.00015496 | -0.00018738 | 1.2331e-05 | -0.00016163 | 1.2331e-05 | 7.6123e-05 | 2.0036e-05
0.2158 | 0.99667 | 0.99488 | 0.0014291 | 0,1,2 | -0.00015439 | -0.00016013 | 1.2331e-05 | -0.00013925 | 1.2331e-05 | 5.6258e-06 | 2.0036e-05
0.2159 | 0.99739 | 0.99579 | 0.0014286 | 0,1,2 | -0.00015381 | -0.00014466 | 1.2331e-05 | -0.00015266 | 1.2331e-05 | 3.728e-05 | 2.0036e-05
0.216 | 0.99803 | 0.9966 | 0.0014281 | 0,1,2 | -0.00015321 | -0.00014281 | 1.2331e-05 | -0.00014582 | 1.2331e-05 | 3.8733e-05 | 2.0036e-05
0.2161 | 0.99857 | 0.99734 | 0.0014276 | 0,1,2 | -0.00015259 | -0.00014385 | 1.2331e-05 | -0.00015041 | 1.2331e-05 | 7.9271e-05 | 2.0036e-05
0.2162 | 0.99903 | 0.99806 | 0.0014271 | 0,1,2 | -0.00015197 | -0.00015679 | 1.2331e-05 | -0.00016693 | 1.2331e-05 | 2.4057e-05 | 2.0036e-05
0.2163 | 0.9994 | 0.99861 | 0.0014266 | 0,1,2 | -0.00015132 | -0.00015919 | 1.2331e-05 | -0.00013026 | 1.2331e-05 | 5.7016e-05 | 2.0036e-05
0.2164 | 0.99968 | 0.9991 | 0.0014261 | 0,1,2 | -0.00015067 | -0.00014179 | 1.2331e-05 | -0.00015514 | 1.2331e-05 | 5.7594e-05 | 2.0036e-05
0.2165 | 0.99988 | 0.99952 | 0.0014255 | 0,1,2 | -0.00014999 | -0.00015359 | 1.2331e-05 | -0.00015106 | 1.2331e-05 | 3.2131e-05 | 2.0036e-05
0.2166 | 0.99998 | 0.99978 | 0.001425 | 0,1,2 | -0.00014931 | -0.00013249 | 1.2331e-05 | -0.00014327 | 1.2331e-05 | 1.4327e-05 | 2.0036e-05
0.2167 | 1 | 0.99998 | 0.0014244 | 0,1,2 | -0.00014861 | -0.00014081 | 1.2331e-05 | -0.00014195 | 1.2331e-05 | 6.1463e-05 | 2.0036e-05
0.2168 | 0.99992 | 1.0001 | 0.0014238 | 0,1,2 | -0.00014789 | -0.00013541 | 1.2331e-05 | -0.00015972 | 1.2331e-05 | 1.0344e-05 | 2.0036e-05
0.2169 | 0.99976 | 1.0002 | 0.0014232 | 0,1,2 | -0.00014716 | -0.0001572 | 1.2331e-05 | -0.00013192 | 1.2331e-05 | 1.295e-05 | 2.0036e-05
0.217 | 0.99951 | 1.0001 | 0.0014226 | 0,1,2 | -0.00014641 | -0.00014231 | 1.2331e-05 | -0.00014436 | 1.2331e-05 | 8.4076e-06 | 2.0036e-05
0.2171 | 0.99917 | 1 | 0.001422 | 0,1,2 | -0.00014565 | -0.00014106 | 1.2331e-05 | -0.00015732 | 1.2331e-05 | 7.2118e-05 | 2.0036e-05
0.2172 | 0.99874 | 0.99972 | 0.0014214 | 0,1,2 | -0.00014488 | -0.0001421 | 1.2331e-05 | -0.00012075 | 1.2331e-05 | 3.4861e-05 | 2.0036e-05
0.2173 | 0.99822 | 0.99945 | 0.0014207 | 0,1,2 | -0.00014409 | -0.00014557 | 1.2331e-05 | -0.00015942 | 1.2331e-05 | 5.6485e-05 | 2.0036e-05
0.2174 | 0.99761 | 0.99908 | 0.0014201 | 0,1,2 | -0.00014329 | -0.00014457 | 1.2331e-05 | -0.00014974 | 1.2331e-05 | 3.0629e-05 | 2.0036e-05
0.2175 | 0.99692 | 0.99853 | 0.0014194 | 0,1,2 | -0.00014247 | -0.00013405 | 1.2331e-05 | -0.00012395 | 1.2331e-05 | 4.3053e-05 | 2.0036e-05
0.2176 | 0.99613 | 0.99798 | 0.0014188 | 0,1,2 | -0.00014164 | -0.00015195 | 1.2331e-05 | -0.00013865 | 1.2331e-05 | -1.9046e-05 | 2.0036e-05
0.2177 | 0.99526 | 0.99732 | 0.0014181 | 0,1,2 | -0.0001408 | -0.00013593 | 1.2331e-05 | -0.00014594 | 1.2331e-05 | -1.0542e-05 | 2.0036e-05
0.2178 | 0.9943 | 0.99654 | 0.0014174 | 0,1,2 | -0.00013994 | -0.00012901 | 1.2331e-05 | -0.00013709 | 1.2331e-05 | -1.0183e-06 | 2.0036e-05
0.2179 | 0.99325 | 0.99569 | 0.0014167 | 0,1,2 | -0.00013907 | -0.00012359 | 1.2331e-05 | -0.00015031 | 1.2331e-05 | 3.352e-05 | 2.0036e-05
0.218 | 0.99211 | 0.9948 | 0.001416 | 0,1,2 | -0.00013818 | -0.00015459 | 1.2331e-05 | -0.00013984 | 1.2331e-05 | 1.9319e-05 | 2.0036e-05
0.2181 | 0.99089 | 0.99385 | 0.0014153 | 0,1,2 | -0.00013728 | -0.00015172 | 1.2331e-05 | -0.00014914 | 1.2331e-05 | 9.579e-06 | 2.0036e-05
0.2182 | 0.98958 | 0.99274 | 0.0014145 | 0,1,2 | -0.00013637 | -0.00015648 | 1.2331e-05 | -0.00011501 | 1.2331e-05 | 1.0331e-05 | 2.0036e-05
0.2183 | 0.98817 | 0.99159 | 0.0014138 | 0,1,2 | -0.00013545 | -0.00015034 | 1.2331e-05 | -0.00013894 | 1.2331e-05 | -3.2449e-05 | 2.0036e-05
0.2184 | 0.98669 | 0.99034 | 0.001413 | 0,1,2 | -0.00013451 | -0.00013561 | 1.2331e-05 | -0.00014474 | 1.2331e-05 | -3.6226e-06 | 2.0036e-05
0.2185 | 0.98511 | 0.98902 | 0.0014123 | 0,1,2 | -0.00013355 | -0.00015871 | 1.2331e-05 | -0.00013034 | 1.2331e-05 | 2.1143e-05 | 2.0036e-05
0.2186 | 0.98345 | 0.98755 | 0.0014115 | 0,1,2 | -0.00013259 | -0.00012649 | 1.2331e-05 | -0.00013481 | 1.2331e-05 | -9.5263e-06 | 2.0036e-05
0.2187 | 0.98169 | 0.986 | 0.0014107 | 0,1,2 | -0.00013161 | -0.00014961 | 1.2331e-05 | -0.00010946 | 1.2331e-05 | 8.6562e-06 | 2.0036e-05
0.2188 | 0.97986 | 0.98435 | 0.0014099 | 0,1,2 | -0.00013061 | -0.0001273 | 1.2331e-05 | -0.00012672 | 1.2331e-05 | -1.1386e-05 | 2.0036e-05
0.2189 | 0.97793 | 0.98259 | 0.0014091 | 0,1,2 | -0.00012961 | -0.0001134 | 1.2331e-05 | -0.00012771 | 1.2331e-05 | -2.978e-05 | 2.0036e-05
0.219 | 0.97592 | 0.98072 | 0.0014083 | 0,1,2 | -0.00012859 | -9.6887e-05 | 1.2331e-05 | -0.00012886 | 1.2331e-05 | -9.3093e-06 | 2.0036e-05
0.2191 | 0.97382 | 0.97879 | 0.0014075 | 0,1,2 | -0.00012756 | -0.00011596 | 1.2331e-05 | -0.00012723 | 1.2331e-05 | 1.3957e-05 | 2.0036e-05
0.2192 | 0.97163 | 0.97684 | 0.0014067 | 0,1,2 | -0.00012651 | -0.00013082 | 1.2331e-05 | -0.00013311 | 1.2331e-05 | -1.8346e-05 | 2.0036e-05
0.2193 | 0.96936 | 0.97481 | 0.0014058 | 0,1,2 | -0.00012546 | -0.00012206 | 1.2331e-05 | -0.00014814 | 1.2331e-05 | -1.6473e-05 | 2.0036e-05
0.2194 | 0.967 | 0.97267 | 0.001405 | 0,1,2 | -0.00012439 | -0.00012793 | 1.2331e-05 | -0.00012497 | 1.2331e-05 | -4.1128e-06 | 2.0036e-05
0.2195 | 0.96456 | 0.97051 | 0.0014042 | 0,1,2 | -0.00012331 | -0.00013941 | 1.2331e-05 | -0.00014761 | 1.2331e-05 | -6.4677e-06 | 2.0036e-05
0.2196 | 0.96203 | 0.96825 | 0.0014033 | 0,1,2 | -0.00012221 | -0.00013314 | 1.2331e-05 | -0.00014047 | 1.2331e-05 | -4.4799e-05 | 2.0036e-05
0.2197 | 0.95941 | 0.9659 | 0.0014027 | 0,2 | -0.00012111 | -8.7356e-05 | 1.2331e-05 | -0.00014637 | 1.2331e-05 | 5.3803e-06 | 2.0036e-05
0.2198 | 0.95671 | 0.96344 | 0.0014019 | 0,1,2 | -0.00011999 | -0.00014428 | 1.2331e-05 | -0.00011526 | 1.2331e-05 | -9.4666e-06 | 2.0036e-05
0.2199 | 0.95393 | 0.9609 | 0.001401 | 0,1,2 | -0.00011886 | -0.00013107 | 1.2331e-05 | -0.00012334 | 1.2331e-05 | -3.6818e-05 | 2.0036e-05
0.22 | 0.95106 | 0.95822 | 0.0014001 | 0,1,2 | -0.00011771 | -0.00010562 | 1.2331e-05 | -0.00012684 | 1.2331e-05 | -3.917e-05 | 2.0036e-05
0.2201 | 0.9481 | 0.95547 | 0.0013992 | 0,1,2 | -0.00011656 | -0.0001243 | 1.2331e-05 | -0.00011148 | 1.2331e-05 | -4.582e-05 | 2.0036e-05
0.2202 | 0.94506 | 0.95271 | 0.0013983 | 0,1,2 | -0.00011539 | -0.00014862 | 1.2331e-05 | -0.00012082 | 1.2331e-05 | -2.71e-05 | 2.0036e-05
0.2203 | 0.94194 | 0.94989 | 0.0013974 | 0,1,2 | -0.00011422 | -0.00014133 | 1.2331e-05 | -0.00013407 | 1.2331e-05 | -2.2535e-05 | 2.0036e-05
0.2204 | 0.93873 | 0.94685 | 0.0013965 | 0,1,2 | -0.00011303 | -0.00011399 | 1.2331e-05 | -9.5095e-05 | 1.2331e-05 | -3.5614e-05 | 2.0036e-05
0.2205 | 0.93544 | 0.94364 | 0.0013958 | 0,1,3 | -0.00011182 | -8.5491e-05 | 1.2331e-05 | -0.00012761 | 1.2331e-05 | -4.147e-05 | 2.0036e-05
0.2206 | 0.93207 | 0.94045 | 0.0013948 | 0,1,2,3 | -0.00011061 | -0.00011675 | 1.2331e-05 | -0.00011773 | 1.2331e-05 | -6.4871e-05 | 2.0036e-05
0.2207 | 0.92862 | 0.93719 | 0.0013938 | 0,1,2 | -0.00010939 | -0.00011117 | 1.2331e-05 | -0.00010827 | 1.2331e-05 | -2.8187e-05 | 2.0036e-05
0.2208 | 0.92508 | 0.93384 | 0.0013929 | 0,1,2 | -0.00010815 | -0.00010095 | 1.2331e-05 | -0.00011324 | 1.2331e-05 | -1.3881e-05 | 2.0036e-05
0.2209 | 0.92146 | 0.93035 | 0.001392 | 0,1,2 | -0.00010691 | -0.00010116 | 1.2331e-05 | -8.4528e-05 | 1.2331e-05 | -2.7953e-05 | 2.0036e-05
0.221 | 0.91775 | 0.92692 | 0.0013911 | 0,1,2 | -0.00010565 | -0.00013284 | 1.2331e-05 | -0.00011394 | 1.2331e-05 | -3.5786e-05 | 2.0036e-05
0.2211 | 0.91397 | 0.92331 | 0.0013901 | 0,1,2 | -0.00010438 | -9.0474e-05 | 1.2331e-05 | -0.00011198 | 1.2331e-05 | -4.9952e-06 | 2.0036e-05
0.2212 | 0.91011 | 0.91963 | 0.0013892 | 0,1,2 | -0.0001031 | -8.6058e-05 | 1.2331e-05 | -0.00011776 | 1.2331e-05 | -2.4826e-05 | 2.0036e-05
0.2213 | 0.90616 | 0.91597 | 0.0013882 | 0,1,2 | -0.00010182 | -0.00012201 | 1.2331e-05 | -0.00012542 | 1.2331e-05 | -1.9972e-05 | 2.0036e-05
0.2214 | 0.90213 | 0.91198 | 0.0013872 | 0,1,2,3 | -0.00010052 | -7.0672e-05 | 1.2331e-05 | -8.8013e-05 | 1.2331e-05 | -3.9727e-05 | 2.0036e-05
0.2215 | 0.89803 | 0.9081 | 0.0013862 | 0,1,2 | -9.9207e-05 | -0.00010724 | 1.2331e-05 | -0.00010902 | 1.2331e-05 | -4.1785e-05 | 2.0036e-05
0.2216 | 0.89384 | 0.90406 | 0.0013853 | 0,1,2 | -9.7887e-05 | -9.0812e-05 | 1.2331e-05 | -8.6739e-05 | 1.2331e-05 | -2.326e-05 | 2.0036e-05
0.2217 | 0.88958 | 0.90002 | 0.0013843 | 0,1,2 | -9.6557e-05 | -0.0001115 | 1.2331e-05 | -9.8304e-05 | 1.2331e-05 | -1.2378e-05 | 2.0036e-05
0.2218 | 0.88523 | 0.89581 | 0.0013833 | 0,1,2,3 | -9.5216e-05 | -9.4335e-05 | 1.2331e-05 | -9.45e-05 | 1.2331e-05 | -4.9092e-05 | 2.0036e-05
0.2219 | 0.88081 | 0.89147 | 0.0013822 | 0,1,2,3 | -9.3866e-05 | -8.2616e-05 | 1.2331e-05 | -7.6059e-05 | 1.2331e-05 | -5.0403e-05 | 2.0036e-05
0.222 | 0.87631 | 0.88705 | 0.0013812 | 0,1,2,3 | -9.2506e-05 | -6.8688e-05 | 1.2331e-05 | -8.5629e-05 | 1.2331e-05 | -5.7129e-05 | 2.0036e-05
0.2221 | 0.87173 | 0.88263 | 0.0013802 | 0,1,2 | -9.1137e-05 | -9.7343e-05 | 1.2331e-05 | -7.2232e-05 | 1.2331e-05 | -2.7558e-05 | 2.0036e-05
0.2222 | 0.86707 | 0.87818 | 0.0013791 | 0,1,2,3 | -8.9758e-05 | -0.00010178 | 1.2331e-05 | -0.00010904 | 1.2331e-05 | -5.4473e-05 | 2.0036e-05
0.2223 | 0.86234 | 0.87366 | 0.0013782 | 0,1,2 | -8.8369e-05 | -9.8867e-05 | 1.2331e-05 | -9.4572e-05 | 1.2331e-05 | -2.1769e-06 | 2.0036e-05
0.2224 | 0.85753 | 0.86892 | 0.0013771 | 0,1,2,3 | -8.6972e-05 | -7.2474e-05 | 1.2331e-05 | -7.861e-05 | 1.2331e-05 | -2.062e-05 | 2.0036e-05
0.2225 | 0.85264 | 0.86426 | 0.001376 | 0,1,2,3 | -8.5565e-05 | -0.00011165 | 1.2331e-05 | -9.5293e-05 | 1.2331e-05 | -5.8972e-05 | 2.0036e-05
0.2226 | 0.84768 | 0.85938 | 0.001375 | 0,1,2,3 | -8.4149e-05 | -5.0272e-05 | 1.2331e-05 | -9.0957e-05 | 1.2331e-05 | -3.7915e-05 | 2.0036e-05
0.2227 | 0.84264 | 0.85457 | 0.0013739 | 0,1,2,3 | -8.2724e-05 | -0.0001047 | 1.2331e-05 | -8.982e-05 | 1.2331e-05 | -7.6881e-05 | 2.0036e-05
0.2228 | 0.83753 | 0.84962 | 0.0013729 | 0,1,2 | -8.129e-05 | -7.1834e-05 | 1.2331e-05 | -8.6757e-05 | 1.2331e-05 | -1.7901e-05 | 2.0036e-05
0.2229 | 0.83234 | 0.84455 | 0.0013719 | 0,1,2,3 | -7.9848e-05 | -7.9723e-05 | 1.2331e-05 | -7.8579e-05 | 1.2331e-05 | -2.7679e-05 | 2.0036e-05
0.223 | 0.82708 | 0.8395 | 0.0013708 | 0,1,2,3 | -7.8397e-05 | -8.7686e-05 | 1.2331e-05 | -9.7918e-05 | 1.2331e-05 | -5.4204e-05 | 2.0036e-05
0.2231 | 0.82175 | 0.83442 | 0.0013697 | 0,1,2,3 | -7.6938e-05 | -9.8529e-05 | 1.2331e-05 | -9.5286e-05 | 1.2331e-05 | -7.9992e-05 | 2.0036e-05
0.2232 | 0.81634 | 0.82918 | 0.0013687 | 0,1,2,3 | -7.547e-05 | -8.8123e-05 | 1.2331e-05 | -7.1946e-05 | 1.2331e-05 | -6.0239e-05 | 2.0036e-05
0.2233 | 0.81086 | 0.82387 | 0.0013676 | 0,1,2,3 | -7.3994e-05 | -9.2456e-05 | 1.2331e-05 | -7.6677e-05 | 1.2331e-05 | -3.0927e-05 | 2.0036e-05
0.2234 | 0.80531 | 0.81849 | 0.0013665 | 0,1,2,3 | -7.2511e-05 | -7.5323e-05 | 1.2331e-05 | -7.3515e-05 | 1.2331e-05 | -7.208e-05 | 2.0036e-05
0.2235 | 0.79968 | 0.81305 | 0.0013655 | 0,1,2,3 | -7.1019e-05 | -6.4592e-05 | 1.2331e-05 | -9.1902e-05 | 1.2331e-05 | -6.0426e-05 | 2.0036e-05
0.2236 | 0.79399 | 0.80754 | 0.0013644 | 0,1,2,3 | -6.952e-05 | -8.4547e-05 | 1.2331e-05 | -7.2755e-05 | 1.2331e-05 | -5.0962e-05 | 2.0036e-05
0.2237 | 0.78823 | 0.80192 | 0.0013634 | 0,1,2,3 | -6.8013e-05 | -8.0364e-05 | 1.2331e-05 | -6.3835e-05 | 1.2331e-05 | -3.9207e-05 | 2.0036e-05
0.2238 | 0.78239 | 0.79625 | 0.0013623 | 0,1,2,3 | -6.6499e-05 | -7.4882e-05 | 1.2331e-05 | -6.1406e-05 | 1.2331e-05 | -6.0479e-05 | 2.0036e-05
0.2239 | 0.77649 | 0.79055 | 0.0013613 | 0,1,2,3 | -6.4977e-05 | -8.2633e-05 | 1.2331e-05 | -7.5543e-05 | 1.2331e-05 | -5.8188e-05 | 2.0036e-05
0.224 | 0.77051 | 0.78469 | 0.0013603 | 0,1,2 | -6.3448e-05 | -4.883e-05 | 1.2331e-05 | -5.8315e-05 | 1.2331e-05 | -0.00011444 | 2.0036e-05
0.2241 | 0.76447 | 0.77879 | 0.0013592 | 0,1,2,3 | -6.1912e-05 | -6.2456e-05 | 1.2331e-05 | -5.2454e-05 | 1.2331e-05 | -6.834e-05 | 2.0036e-05
0.2242 | 0.75836 | 0.77283 | 0.0013582 | 0,1,2,3 | -6.0369e-05 | -4.0125e-05 | 1.2331e-05 | -7.0546e-05 | 1.2331e-05 | -8.8498e-05 | 2.0036e-05
0.2243 | 0.75218 | 0.76684 | 0.0013572 | 0,1,2,3 | -5.8819e-05 | -6.3858e-05 | 1.2331e-05 | -6.2107e-05 | 1.2331e-05 | -7.7555e-05 | 2.0036e-05
0.2244 | 0.74594 | 0.76078 | 0.0013561 | 0,1,2,3 | -5.7263e-05 | -6.9997e-05 | 1.2331e-05 | -6.0047e-05 | 1.2331e-05 | -6.5677e-05 | 2.0036e-05
0.2245 | 0.73963 | 0.75464 | 0.0013551 | 0,1,2,3 | -5.57e-05 | -5.7643e-05 | 1.2331e-05 | -5.6651e-05 | 1.2331e-05 | -7.2896e-05 | 2.0036e-05
0.2246 | 0.73326 | 0.7484 | 0.0013541 | 0,1,2,3 | -5.413e-05 | -4.8898e-05 | 1.2331e-05 | -5.4024e-05 | 1.2331e-05 | -6.3281e-05 | 2.0036e-05
0.2247 | 0.72681 | 0.74216 | 0.0013531 | 0,1,2,3 | -5.2555e-05 | -5.841e-05 | 1.2331e-05 | -7.0216e-05 | 1.2331e-05 | -6.9752e-05 | 2.0036e-05
0.2248 | 0.72031 | 0.73591 | 0.001352 | 0,1,2,3 | -5.0973e-05 | -8.2354e-05 | 1.2331e-05 | -5.1621e-05 | 1.2331e-05 | -0.00010815 | 2.0036e-05
0.2249 | 0.71374 | 0.72958 | 0.001351 | 0,1,2,3 | -4.9386e-05 | -5.9093e-05 | 1.2331e-05 | -6.8104e-05 | 1.2331e-05 | -9.9467e-05 | 2.0036e-05
0.225 | 0.70711 | 0.7231 | 0.00135 | 0,1,2,3 | -4.7792e-05 | -4.9886e-05 | 1.2331e-05 | -4.5989e-05 | 1.2331e-05 | -6.7107e-05 | 2.0036e-05
0.2251 | 0.70041 | 0.71656 | 0.001349 | 0,1,2,3 | -4.6193e-05 | -3.0261e-05 | 1.2331e-05 | -5.9188e-05 | 1.2331e-05 | -6.8426e-05 | 2.0036e-05
0.2252 | 0.69365 | 0.70997 | 0.001348 | 0,1,2,3 | -4.4589e-05 | -5.6782e-05 | 1.2331e-05 | -3.3318e-05 | 1.2331e-05 | -8.5769e-05 | 2.0036e-05
0.2253 | 0.68683 | 0.70331 | 0.001347 | 0,1,2,3 | -4.2979e-05 | -3.3299e-05 | 1.2331e-05 | -4.7297e-05 | 1.2331e-05 | -9.6173e-05 | 2.0036e-05
0.2254 | 0.67995 | 0.69659 | 0.0013461 | 0,1,2,3 | -4.1363e-05 | -5.7483e-05 | 1.2331e-05 | -2.3015e-05 | 1.2331e-05 | -7.0338e-05 | 2.0036e-05
0.2255 | 0.67301 | 0.68983 | 0.0013452 | 0,1,2 | -3.9743e-05 | -4.1187e-05 | 1.2331e-05 | -6.2179e-05 | 1.2331e-05 | -0.00010931 | 2.0036e-05
0.2256 | 0.66601 | 0.68304 | 0.0013442 | 0,1,2,3 | -3.8118e-05 | -4.2207e-05 | 1.2331e-05 | -6.8246e-05 | 1.2331e-05 | -4.9998e-05 | 2.0036e-05
0.2257 | 0.65895 | 0.6761 | 0.0013433 | 0,1,2 | -3.6488e-05 | -4.8369e-05 | 1.2331e-05 | -2.0418e-05 | 1.2331e-05 | -9.1578e-05 | 2.0036e-05
0.2258 | 0.65183 | 0.66917 | 0.0013424 | 0,1,2,3 | -3.4853e-05 | -5.398e-05 | 1.2331e-05 | -3.1603e-05 | 1.2331e-05 | -6.5089e-05 | 2.0036e-05
0.2259 | 0.64466 | 0.66216 | 0.0013414 | 0,1,2,3 | -3.3214e-05 | -5.6922e-05 | 1.2331e-05 | -1.9692e-05 | 1.2331e-05 | -6.6096e-05 | 2.0036e-05
0.226 | 0.63742 | 0.65515 | 0.0013405 | 0,1,2,3 | -3.157e-05 | -4.1688e-05 | 1.2331e-05 | -5.0714e-05 | 1.2331e-05 | -7.528e-05 | 2.0036e-05
0.2261 | 0.63013 | 0.6481 | 0.0013396 | 0,1,2,3 | -2.9923e-05 | -4.8534e-05 | 1.2331e-05 | -4.6709e-05 | 1.2331e-05 | -9.1665e-05 | 2.0036e-05
0.2262 | 0.62279 | 0.64094 | 0.0013386 | 0,1,2,3 | -2.8271e-05 | -3.8251e-05 | 1.2331e-05 | -4.4957e-05 | 1.2331e-05 | -4.1811e-05 | 2.0036e-05
0.2263 | 0.61539 | 0.63375 | 0.001338 | 0,2,3 | -2.6615e-05 | -1.5032e-05 | 1.2331e-05 | -4.7162e-05 | 1.2331e-05 | -8.4328e-05 | 2.0036e-05
0.2264 | 0.60793 | 0.62644 | 0.001337 | 0,1,2,3 | -2.4956e-05 | -2.1695e-05 | 1.2331e-05 | -1.9145e-05 | 1.2331e-05 | -8.1196e-05 | 2.0036e-05
0.2265 | 0.60042 | 0.61911 | 0.0013362 | 0,1,2 | -2.3293e-05 | -4.2669e-05 | 1.2331e-05 | -3.7623e-05 | 1.2331e-05 | -0.00011338 | 2.0036e-05
0.2266 | 0.59286 | 0.6116 | 0.0013354 | 0,1,2 | -2.1626e-05 | -8.8059e-06 | 1.2331e-05 | 3.1376e-07 | 1.2331e-05 | -0.00010469 | 2.0036e-05
0.2267 | 0.58524 | 0.60414 | 0.0013346 | 0,1,2 | -1.9956e-05 | -2.6419e-05 | 1.2331e-05 | -3.3878e-05 | 1.2331e-05 | -0.00013631 | 2.0036e-05
0.2268 | 0.57757 | 0.59661 | 0.0013339 | 0,1,2 | -1.8283e-05 | -2.121e-05 | 1.2331e-05 | -2.619e-05 | 1.2331e-05 | -0.00011002 | 2.0036e-05
0.2269 | 0.56985 | 0.58903 | 0.0013331 | 0,1,2 | -1.6607e-05 | -3.5284e-05 | 1.2331e-05 | -6.0825e-06 | 1.2331e-05 | -0.0001044 | 2.0036e-05
0.227 | 0.56208 | 0.58136 | 0.0013323 | 0,1,2 | -1.4928e-05 | -2.8397e-05 | 1.2331e-05 | 3.9482e-06 | 1.2331e-05 | -0.00012555 | 2.0036e-05
0.2271 | 0.55426 | 0.57366 | 0.0013316 | 0,1,2 | -1.3247e-05 | -1.7904e-05 | 1.2331e-05 | -1.2955e-05 | 1.2331e-05 | -9.862e-05 | 2.0036e-05
0.2272 | 0.54639 | 0.56597 | 0.0013308 | 0,1,2,3 | -1.1562e-05 | -1.6293e-05 | 1.2331e-05 | -2.8438e-05 | 1.2331e-05 | -5.7042e-05 | 2.0036e-05
0.2273 | 0.53848 | 0.5581 | 0.00133 | 0,1,2 | -9.8758e-06 | -9.4492e-06 | 1.2331e-05 | 2.1574e-05 | 1.2331e-05 | -9.8378e-05 | 2.0036e-05
0.2274 | 0.53051 | 0.55027 | 0.0013293 | 0,1,2 | -8.187e-06 | -1.0658e-05 | 1.2331e-05 | -2.1698e-05 | 1.2331e-05 | -9.8446e-05 | 2.0036e-05
0.2275 | 0.5225 | 0.54242 | 0.0013286 | 0,1,2 | -6.4961e-06 | -3.1356e-05 | 1.2331e-05 | -1.0621e-05 | 1.2331e-05 | -0.00010142 | 2.0036e-05
0.2276 | 0.51444 | 0.53449 | 0.0013279 | 0,1,2 | -4.8032e-06 | -1.422e-05 | 1.2331e-05 | -9.219e-06 | 1.2331e-05 | -8.8417e-05 | 2.0036e-05
0.2277 | 0.50633 | 0.52651 | 0.0013272 | 0,1,2 | -3.1085e-06 | -5.8297e-06 | 1.2331e-05 | -1.2795e-05 | 1.2331e-05 | -8.7183e-05 | 2.0036e-05
0.2278 | 0.49819 | 0.51848 | 0.0013265 | 0,1,2 | -1.4123e-06 | -5.6605e-06 | 1.2331e-05 | -1.0397e-05 | 1.2331e-05 | -6.89e-05 | 2.0036e-05
0.2279 | 0.48999 | 0.51041 | 0.0013259 | 0,1,2 | 2.8552e-07 | -9.9911e-06 | 1.2331e-05 | -7.6972e-07 | 1.2331e-05 | -9.0296e-05 | 2.0036e-05
0.228 | 0.48175 | 0.50233 | 0.0013252 | 0,1,2 | 1.9846e-06 | -9.391e-06 | 1.2331e-05 | -1.9061e-05 | 1.2331e-05 | -9.0602e-05 | 2.0036e-05
0.2281 | 0.47347 | 0.49429 | 0.0013245 | 0,1,2,3 | 3.6849e-06 | -1.8303e-05 | 1.2331e-05 | -2.4076e-05 | 1.2331e-05 | -7.1422e-05 | 2.0036e-05
0.2282 | 0.46515 | 0.48608 | 0.0013238 | 0,1,2 | 5.3862e-06 | -6.2193e-08 | 1.2331e-05 | 3.2531e-06 | 1.2331e-05 | -0.00012411 | 2.0036e-05
0.2283 | 0.45679 | 0.47782 | 0.0013232 | 0,1,2 | 7.0884e-06 | -3.2725e-06 | 1.2331e-05 | 6.5523e-06 | 1.2331e-05 | -0.00011349 | 2.0036e-05
0.2284 | 0.44838 | 0.46949 | 0.0013226 | 0,1,2 | 8.7913e-06 | 1.7914e-05 | 1.2331e-05 | 1.0793e-05 | 1.2331e-05 | -0.00011113 | 2.0036e-05
0.2285 | 0.43994 | 0.46117 | 0.001322 | 0,1,2 | 1.0495e-05 | 4.8552e-07 | 1.2331e-05 | -1.537e-06 | 1.2331e-05 | -6.4718e-05 | 2.0036e-05
0.2286 | 0.43146 | 0.45275 | 0.0013214 | 0,1,2 | 1.2199e-05 | 7.625e-06 | 1.2331e-05 | 2.5881e-05 | 1.2331e-05 | -9.4575e-05 | 2.0036e-05
0.2287 | 0.42293 | 0.44436 | 0.0013209 | 0,1,2 | 1.3903e-05 | 1.1554e-06 | 1.2331e-05 | 3.2526e-06 | 1.2331e-05 | -0.00011493 | 2.0036e-05
0.2288 | 0.41438 | 0.43587 | 0.0013203 | 0,1,2 | 1.5607e-05 | 8.8189e-06 | 1.2331e-05 | 2.6857e-05 | 1.2331e-05 | -0.00010124 | 2.0036e-05
0.2289 | 0.40578 | 0.42746 | 0.0013198 | 0,1,2 | 1.7311e-05 | 1.3205e-06 | 1.2331e-05 | -1.9275e-05 | 1.2331e-05 | -8.5952e-05 | 2.0036e-05
0.229 | 0.39715 | 0.41893 | 0.0013192 | 0,1,2 | 1.9015e-05 | 2.1424e-05 | 1.2331e-05 | 4.3313e-06 | 1.2331e-05 | -7.6309e-05 | 2.0036e-05
0.2291 | 0.38848 | 0.41038 | 0.0013187 | 0,1,2 | 2.0719e-05 | 5.0004e-07 | 1.2331e-05 | 1.6004e-05 | 1.2331e-05 | -0.00010842 | 2.0036e-05
0.2292 | 0.37978 | 0.40177 | 0.0013182 | 0,1,2 | 2.2422e-05 | 1.6435e-05 | 1.2331e-05 | 2.1078e-05 | 1.2331e-05 | -9.6895e-05 | 2.0036e-05
0.2293 | 0.37104 | 0.3931 | 0.0013177 | 0,1,2 | 2.4124e-05 | 1.116e-05 | 1.2331e-05 | 4.0254e-05 | 1.2331e-05 | -9.3126e-05 | 2.0036e-05
0.2294 | 0.36228 | 0.38445 | 0.0013172 | 0,1,2 | 2.5825e-05 | 3.3342e-06 | 1.2331e-05 | 2.3029e-05 | 1.2331e-05 | -9.1797e-05 | 2.0036e-05
0.2295 | 0.35347 | 0.37577 | 0.0013168 | 0,1,2 | 2.7526e-05 | 2.5882e-05 | 1.2331e-05 | 1.5388e-06 | 1.2331e-05 | -0.0001114 | 2.0036e-05
0.2296 | 0.34464 | 0.36705 | 0.0013163 | 0,1,2 | 2.9225e-05 | 2.3584e-05 | 1.2331e-05 | 1.0345e-05 | 1.2331e-05 | -5.1152e-05 | 2.0036e-05
0.2297 | 0.33578 | 0.35825 | 0.0013159 | 0,1,2 | 3.0924e-05 | 3.9981e-05 | 1.2331e-05 | 2.1671e-05 | 1.2331e-05 | -0.00013711 | 2.0036e-05
0.2298 | 0.32689 | 0.34944 | 0.0013154 | 0,1,2 | 3.262e-05 | 4.4786e-05 | 1.2331e-05 | 1.2455e-05 | 1.2331e-05 | -0.0001127 | 2.0036e-05
0.2299 | 0.31797 | 0.3406 | 0.001315 | 0,1,2 | 3.4315e-05 | 3.4556e-05 | 1.2331e-05 | 2.2117e-05 | 1.2331e-05 | -0.00012892 | 2.0036e-05
0.23 | 0.30902 | 0.33174 | 0.0013146 | 0,1,2 | 3.6008e-05 | 3.2129e-05 | 1.2331e-05 | 2.311e-05 | 1.2331e-05 | -0.00010407 | 2.0036e-05
0.2301 | 0.30004 | 0.32278 | 0.0013142 | 0,1,2 | 3.77e-05 | 3.4956e-05 | 1.2331e-05 | 6.1722e-05 | 1.2331e-05 | -0.0001101 | 2.0036e-05
0.2302 | 0.29104 | 0.31387 | 0.0013139 | 0,1,2 | 3.9389e-05 | 2.9874e-05 | 1.2331e-05 | 2.5659e-05 | 1.2331e-05 | -0.00011724 | 2.0036e-05
0.2303 | 0.28201 | 0.30491 | 0.0013135 | 0,1,2 | 4.1076e-05 | 3.8781e-05 | 1.2331e-05 | 3.7193e-05 | 1.2331e-05 | -0.00012738 | 2.0036e-05
0.2304 | 0.27295 | 0.29594 | 0.0013132 | 0,1,2 | 4.2761e-05 | 3.1865e-05 | 1.2331e-05 | 3.473e-05 | 1.2331e-05 | -0.00013447 | 2.0036e-05
0.2305 | 0.26387 | 0.28698 | 0.0013128 | 0,1,2 | 4.4443e-05 | 4.3327e-05 | 1.2331e-05 | 6.8991e-06 | 1.2331e-05 | -0.00014242 | 2.0036e-05
0.2306 | 0.25477 | 0.2779 | 0.0013125 | 0,1,2 | 4.6123e-05 | 5.1019e-05 | 1.2331e-05 | 5.543e-05 | 1.2331e-05 | -0.00010569 | 2.0036e-05
0.2307 | 0.24565 | 0.26881 | 0.0013122 | 0,1,2 | 4.7799e-05 | 5.3467e-05 | 1.2331e-05 | 4.6377e-05 | 1.2331e-05 | -7.8391e-05 | 2.0036e-05
0.2308 | 0.2365 | 0.25973 | 0.0013119 | 0,1,2 | 4.9473e-05 | 4.982e-05 | 1.2331e-05 | 3.6737e-05 | 1.2331e-05 | -0.00012967 | 2.0036e-05
0.2309 | 0.22733 | 0.25061 | 0.0013116 | 0,1,2 | 5.1143e-05 | 4.7305e-05 | 1.2331e-05 | 4.7896e-05 | 1.2331e-05 | -8.6237e-05 | 2.0036e-05
0.231 | 0.21814 | 0.24146 | 0.0013114 | 0,1,2 | 5.2811e-05 | 5.0904e-05 | 1.2331e-05 | 5.6066e-05 | 1.2331e-05 | -0.00016914 | 2.0036e-05
0.2311 | 0.20894 | 0.23226 | 0.0013111 | 0,1,2 | 5.4474e-05 | 7.003e-05 | 1.2331e-05 | 5.6066e-05 | 1.2331e-05 | -9.0794e-05 | 2.0036e-05
0.2312 | 0.19971 | 0.22311 | 0.0013109 | 0,1,2 | 5.6134e-05 | 5.7652e-05 | 1.2331e-05 | 3.0955e-05 | 1.2331e-05 | -0.00010878 | 2.0036e-05
0.2313 | 0.19047 | 0.21393 | 0.0013107 | 0,1,2 | 5.7791e-05 | 4.8371e-05 | 1.2331e-05 | 5.2076e-05 | 1.2331e-05 | -0.00013614 | 2.0036e-05
0.2314 | 0.18121 | 0.20473 | 0.0013104 | 0,1,2 | 5.9443e-05 | 6.4971e-05 | 1.2331e-05 | 3.5009e-05 | 1.2331e-05 | -0.00010985 | 2.0036e-05
0.2315 | 0.17193 | 0.19546 | 0.0013102 | 0,1,2 | 6.1092e-05 | 8.2831e-05 | 1.2331e-05 | 4.9198e-05 | 1.2331e-05 | -7.8117e-05 | 2.0036e-05
0.2316 | 0.16264 | 0.1862 | 0.0013101 | 0,1,2 | 6.2736e-05 | 6.5978e-05 | 1.2331e-05 | 6.0011e-05 | 1.2331e-05 | -0.00013669 | 2.0036e-05
0.2317 | 0.15333 | 0.17689 | 0.0013099 | 0,1,2 | 6.4376e-05 | 7.7249e-05 | 1.2331e-05 | 6.6239e-05 | 1.2331e-05 | -0.00014637 | 2.0036e-05
0.2318 | 0.14401 | 0.16765 | 0.0013097 | 0,1,2 | 6.6011e-05 | 5.2709e-05 | 1.2331e-05 | 4.6274e-05 | 1.2331e-05 | -0.00011858 | 2.0036e-05
0.2319 | 0.13468 | 0.15831 | 0.0013096 | 0,1,2 | 6.7642e-05 | 7.568e-05 | 1.2331e-05 | 7.3383e-05 | 1.2331e-05 | -0.00012157 | 2.0036e-05
0.232 | 0.12533 | 0.14899 | 0.0013094 | 0,1,2 | 6.9268e-05 | 7.2383e-05 | 1.2331e-05 | 6.1305e-05 | 1.2331e-05 | -0.00012692 | 2.0036e-05
0.2321 | 0.11598 | 0.13969 | 0.0013093 | 0,1,2 | 7.0889e-05 | 5.7202e-05 | 1.2331e-05 | 6.5379e-05 | 1.2331e-05 | -8.1137e-05 | 2.0036e-05
0.2322 | 0.10661 | 0.13034 | 0.0013092 | 0,1,2 | 7.2505e-05 | 7.4727e-05 | 1.2331e-05 | 6.9156e-05 | 1.2331e-05 | -0.00016074 | 2.0036e-05
0.2323 | 0.097235 | 0.12106 | 0.0013091 | 0,1,2 | 7.4115e-05 | 5.794e-05 | 1.2331e-05 | 4.479e-05 | 1.2331e-05 | -0.00013049 | 2.0036e-05
0.2324 | 0.087851 | 0.11169 | 0.001309 | 0,1,2 | 7.572e-05 | 7.4375e-05 | 1.2331e-05 | 7.5509e-05 | 1.2331e-05 | -0.00011453 | 2.0036e-05
0.2325 | 0.078459 | 0.10231 | 0.001309 | 0,1,2 | 7.732e-05 | 7.3278e-05 | 1.2331e-05 | 7.7499e-05 | 1.2331e-05 | -0.00011785 | 2.0036e-05
0.2326 | 0.06906 | 0.092921 | 0.0013089 | 0,1,2 | 7.8914e-05 | 8.503e-05 | 1.2331e-05 | 6.9094e-05 | 1.2331e-05 | -9.4271e-05 | 2.0036e-05
0.2327 | 0.059655 | 0.083528 | 0.0013089 | 0,1,2 | 8.0502e-05 | 6.3916e-05 | 1.2331e-05 | 9.2159e-05 | 1.2331e-05 | -0.0001102 | 2.0036e-05
0.2328 | 0.050244 | 0.07411 | 0.0013089 | 0,1,2 | 8.2084e-05 | 8.2355e-05 | 1.2331e-05 | 8.6325e-05 | 1.2331e-05 | -0.00012365 | 2.0036e-05
0.2329 | 0.040829 | 0.064686 | 0.0013088 | 0,1,2 | 8.366e-05 | 9.2656e-05 | 1.2331e-05 | 7.8849e-05 | 1.2331e-05 | -0.00011546 | 2.0036e-05
0.233 | 0.031411 | 0.055297 | 0.0013088 | 0,1,2 | 8.523e-05 | 8.8138e-05 | 1.2331e-05 | 6.4819e-05 | 1.2331e-05 | -0.00014023 | 2.0036e-05
0.2331 | 0.021989 | 0.045872 | 0.0013088 | 0,1,2 | 8.6793e-05 | 9.8144e-05 | 1.2331e-05 | 7.4497e-05 | 1.2331e-05 | -0.00010602 | 2.0036e-05
0.2332 | 0.012566 | 0.036514 | 0.0013089 | 0,1,2 | 8.835e-05 | 7.1802e-05 | 1.2331e-05 | 6.6087e-05 | 1.2331e-05 | -0.00013194 | 2.0036e-05
0.2333 | 0.0031416 | 0.027076 | 0.0013089 | 0,1,2 | 8.99e-05 | 0.00010085 | 1.2331e-05 | 8.1331e-05 | 1.2331e-05 | -0.00015447 | 2.0036e-05
0.2334 | -0.0062831 | 0.017672 | 0.0013089 | 0,1,2 | 9.1443e-05 | 8.6393e-05 | 1.2331e-05 | 7.9456e-05 | 1.2331e-05 | -0.00014697 | 2.0036e-05
0.2335 | -0.015707 | 0.0082331 | 0.001309 | 0,1,2 | 9.2979e-05 | 8.5647e-05 | 1.2331e-05 | 0.00010084 | 1.2331e-05 | -0.00010451 | 2.0036e-05
0.2336 | -0.02513 | -0.0011689 | 0.001309 | 0,1,2 | 9.4508e-05 | 8.565e-05 | 1.2331e-05 | 8.4136e-05 | 1.2331e-05 | -0.00012201 | 2.0036e-05
0.2337 | -0.034551 | -0.010587 | 0.0013091 | 0,1,2 | 9.603e-05 | 9.3202e-05 | 1.2331e-05 | 8.8424e-05 | 1.2331e-05 | -0.00011382 | 2.0036e-05
0.2338 | -0.043968 | -0.019942 | 0.0013092 | 0,1,2 | 9.7544e-05 | 8.9076e-05 | 1.2331e-05 | 6.2357e-05 | 1.2331e-05 | -0.00010643 | 2.0036e-05
0.2339 | -0.053382 | -0.029346 | 0.0013093 | 0,1,2 | 9.9051e-05 | 0.00010318 | 1.2331e-05 | 7.9012e-05 | 1.2331e-05 | -0.00012715 | 2.0036e-05
0.234 | -0.062791 | -0.038808 | 0.0013094 | 0,1,2 | 0.00010055 | 0.00011511 | 1.2331e-05 | 0.00010156 | 1.2331e-05 | -0.00015708 | 2.0036e-05
0.2341 | -0.072194 | -0.048228 | 0.0013095 | 0,1,2 | 0.00010204 | 9.1317e-05 | 1.2331e-05 | 0.00010781 | 1.2331e-05 | -0.00013006 | 2.0036e-05
0.2342 | -0.081591 | -0.057623 | 0.0013097 | 0,1,2 | 0.00010352 | 0.00010185 | 1.2331e-05 | 8.9789e-05 | 1.2331e-05 | -9.0601e-05 | 2.0036e-05
0.2343 | -0.09098 | -0.067014 | 0.0013098 | 0,1,2 | 0.000105 | 9.3964e-05 | 1.2331e-05 | 0.0001007 | 1.2331e-05 | -9.4788e-05 | 2.0036e-05
0.2344 | -0.10036 | -0.07633 | 0.00131 | 0,1,2 | 0.00010647 | 8.5716e-05 | 1.2331e-05 | 7.6126e-05 | 1.2331e-05 | -0.00015028 | 2.0036e-05
0.2345 | -0.10973 | -0.085743 | 0.0013101 | 0,1,2 | 0.00010792 | 0.00010473 | 1.2331e-05 | 0.00011483 | 1.2331e-05 | -0.00014221 | 2.0036e-05
0.2346 | -0.1191 | -0.095156 | 0.0013103 | 0,1,2 | 0.00010937 | 0.000104 | 1.2331e-05 | 0.00012212 | 1.2331e-05 | -0.00015834 | 2.0036e-05
0.2347 | -0.12845 | -0.10453 | 0.0013105 | 0,1,2 | 0.00011082 | 0.00010925 | 1.2331e-05 | 0.00010626 | 1.2331e-05 | -0.00013495 | 2.0036e-05
0.2348 | -0.13779 | -0.11393 | 0.0013107 | 0,1,2 | 0.00011225 | 0.00011463 | 1.2331e-05 | 0.00011615 | 1.2331e-05 | -0.00010905 | 2.0036e-05
0.2349 | -0.14712 | -0.12327 | 0.0013109 | 0,1,2 | 0.00011367 | 0.00011285 | 1.2331e-05 | 9.756e-05 | 1.2331e-05 | -0.00011263 | 2.0036e-05
0.235 | -0.15643 | -0.13261 | 0.0013111 | 0,1,2 | 0.00011509 | 0.0001112 | 1.2331e-05 | 0.00011026 | 1.2331e-05 | -0.00014399 | 2.0036e-05
0.2351 | -0.16574 | -0.14194 | 0.0013113 | 0,1,2 | 0.00011649 | 0.00010743 | 1.2331e-05 | 0.00011638 | 1.2331e-05 | -8.1958e-05 | 2.0036e-05
0.2352 | -0.17502 | -0.15121 | 0.0013115 | 0,1,2 | 0.00011789 | 9.0983e-05 | 1.2331e-05 | 0.00011007 | 1.2331e-05 | -0.00014616 | 2.0036e-05
0.2353 | -0.18429 | -0.16055 | 0.0013118 | 0,1,2 | 0.00011927 | 0.00013963 | 1.2331e-05 | 0.00010799 | 1.2331e-05 | -0.00015474 | 2.0036e-05
0.2354 | -0.19355 | -0.16988 | 0.001312 | 0,1,2 | 0.00012065 | 0.00012787 | 1.2331e-05 | 0.00012998 | 1.2331e-05 | -0.00012008 | 2.0036e-05
0.2355 | -0.20279 | -0.17917 | 0.0013123 | 0,1,2 | 0.00012202 | 0.00010594 | 1.2331e-05 | 0.00013543 | 1.2331e-05 | -0.00012702 | 2.0036e-05
0.2356 | -0.21201 | -0.18844 | 0.0013125 | 0,1,2 | 0.00012338 | 0.00011879 | 1.2331e-05 | 0.00012346 | 1.2331e-05 | -0.00013715 | 2.0036e-05
0.2357 | -0.22121 | -0.19769 | 0.0013128 | 0,1,2 | 0.00012472 | 0.0001223 | 1.2331e-05 | 0.00012452 | 1.2331e-05 | -0.00011625 | 2.0036e-05
0.2358 | -0.23039 | -0.20688 | 0.0013131 | 0,1,2 | 0.00012606 | 9.876e-05 | 1.2331e-05 | 0.0001221 | 1.2331e-05 | -9.9405e-05 | 2.0036e-05
0.2359 | -0.23955 | -0.21607 | 0.0013134 | 0,1,2 | 0.00012739 | 0.00011424 | 1.2331e-05 | 0.00012516 | 1.2331e-05 | -0.00011415 | 2.0036e-05
0.236 | -0.24869 | -0.22527 | 0.0013137 | 0,1,2 | 0.0001287 | 0.00013316 | 1.2331e-05 | 0.0001206 | 1.2331e-05 | -0.0001364 | 2.0036e-05
0.2361 | -0.25781 | -0.2345 | 0.0013139 | 0,1,2 | 0.00013001 | 0.00015227 | 1.2331e-05 | 0.00013493 | 1.2331e-05 | -9.7689e-05 | 2.0036e-05
0.2362 | -0.2669 | -0.24364 | 0.0013143 | 0,1,2 | 0.00013131 | 0.00014274 | 1.2331e-05 | 0.00010457 | 1.2331e-05 | -0.00011165 | 2.0036e-05
0.2363 | -0.27597 | -0.25277 | 0.0013146 | 0,1,2 | 0.00013259 | 0.00013748 | 1.2331e-05 | 0.00012317 | 1.2331e-05 | -0.00012288 | 2.0036e-05
0.2364 | -0.28502 | -0.26184 | 0.0013149 | 0,1,2 | 0.00013387 | 0.00012395 | 1.2331e-05 | 0.00011807 | 1.2331e-05 | -0.00011324 | 2.0036e-05
0.2365 | -0.29404 | -0.2709 | 0.0013152 | 0,1,2 | 0.00013513 | 0.00012586 | 1.2331e-05 | 0.00012778 | 1.2331e-05 | -0.00011292 | 2.0036e-05
0.2366 | -0.30304 | -0.27998 | 0.0013155 | 0,1,2 | 0.00013638 | 0.00014562 | 1.2331e-05 | 0.00013189 | 1.2331e-05 | -0.0001234 | 2.0036e-05
0.2367 | -0.312 | -0.28894 | 0.0013159 | 0,1,2 | 0.00013762 | 0.00010594 | 1.2331e-05 | 0.00012675 | 1.2331e-05 | -0.00016502 | 2.0036e-05
0.2368 | -0.32094 | -0.29794 | 0.0013162 | 0,1,2 | 0.00013885 | 0.00014287 | 1.2331e-05 | 0.00012411 | 1.2331e-05 | -0.00012198 | 2.0036e-05
0.2369 | -0.32986 | -0.30694 | 0.0013166 | 0,1,2 | 0.00014007 | 0.00014873 | 1.2331e-05 | 0.00013564 | 1.2331e-05 | -0.00012754 | 2.0036e-05
0.237 | -0.33874 | -0.31585 | 0.0013169 | 0,1,2 | 0.00014128 | 0.00012511 | 1.2331e-05 | 0.00012714 | 1.2331e-05 | -0.00010855 | 2.0036e-05
0.2371 | -0.34759 | -0.32476 | 0.0013173 | 0,1,2 | 0.00014247 | 0.00013939 | 1.2331e-05 | 0.00013015 | 1.2331e-05 | -0.00012265 | 2.0036e-05
0.2372 | -0.35641 | -0.33371 | 0.0013176 | 0,1,2 | 0.00014366 | 0.0001611 | 1.2331e-05 | 0.00014808 | 1.2331e-05 | -0.00010526 | 2.0036e-05
0.2373 | -0.3652 | -0.34261 | 0.001318 | 0,1,2 | 0.00014483 | 0.00014763 | 1.2331e-05 | 0.00014996 | 1.2331e-05 | -9.6949e-05 | 2.0036e-05
0.2374 | -0.37396 | -0.35136 | 0.0013184 | 0,1,2 | 0.00014599 | 0.00012372 | 1.2331e-05 | 0.00012026 | 1.2331e-05 | -0.0001551 | 2.0036e-05
0.2375 | -0.38268 | -0.36018 | 0.0013187 | 0,1,2 | 0.00014714 | 0.00015141 | 1.2331e-05 | 0.00014138 | 1.2331e-05 | -0.00015114 | 2.0036e-05
0.2376 | -0.39137 | -0.36896 | 0.0013191 | 0,1,2 | 0.00014827 | 0.00013236 | 1.2331e-05 | 0.00016221 | 1.2331e-05 | -0.00013166 | 2.0036e-05
0.2377 | -0.40003 | -0.37766 | 0.0013195 | 0,1,2 | 0.00014939 | 0.0001379 | 1.2331e-05 | 0.00013789 | 1.2331e-05 | -0.00010611 | 2.0036e-05
0.2378 | -0.40865 | -0.38637 | 0.0013199 | 0,1,2 | 0.00015051 | 0.00015178 | 1.2331e-05 | 0.00014181 | 1.2331e-05 | -0.00015221 | 2.0036e-05
0.2379 | -0.41723 | -0.39505 | 0.0013202 | 0,1,2 | 0.0001516 | 0.00015442 | 1.2331e-05 | 0.00014739 | 1.2331e-05 | -0.0001164 | 2.0036e-05
0.238 | -0.42578 | -0.40367 | 0.0013206 | 0,1,2 | 0.00015269 | 0.00014782 | 1.2331e-05 | 0.00014491 | 1.2331e-05 | -0.00013223 | 2.0036e-05
0.2381 | -0.43429 | -0.41226 | 0.001321 | 0,1,2 | 0.00015376 | 0.00015859 | 1.2331e-05 | 0.00013517 | 1.2331e-05 | -9.9636e-05 | 2.0036e-05
0.2382 | -0.44276 | -0.42082 | 0.0013214 | 0,1,2 | 0.00015482 | 0.00015754 | 1.2331e-05 | 0.0001463 | 1.2331e-05 | -0.00013336 | 2.0036e-05
0.2383 | -0.45119 | -0.42939 | 0.0013218 | 0,1,2 | 0.00015587 | 0.00016805 | 1.2331e-05 | 0.00015757 | 1.2331e-05 | -0.00011309 | 2.0036e-05
0.2384 | -0.45958 | -0.43784 | 0.0013222 | 0,1,2 | 0.0001569 | 0.00014492 | 1.2331e-05 | 0.00014161 | 1.2331e-05 | -0.00010319 | 2.0036e-05
0.2385 | -0.46793 | -0.44628 | 0.0013226 | 0,1,2 | 0.00015792 | 0.0001639 | 1.2331e-05 | 0.00014401 | 1.2331e-05 | -8.0425e-05 | 2.0036e-05
0.2386 | -0.47624 | -0.45469 | 0.001323 | 0,1,2 | 0.00015893 | 0.00016195 | 1.2331e-05 | 0.00014972 | 1.2331e-05 | -0.00010007 | 2.0036e-05
0.2387 | -0.4845 | -0.46309 | 0.0013234 | 0,1,2 | 0.00015993 | 0.00016934 | 1.2331e-05 | 0.00015783 | 1.2331e-05 | -0.00012315 | 2.0036e-05
0.2388 | -0.49273 | -0.47142 | 0.0013238 | 0,1,2 | 0.00016091 | 0.00016135 | 1.2331e-05 | 0.00015563 | 1.2331e-05 | -0.00010246 | 2.0036e-05
0.2389 | -0.50091 | -0.47965 | 0.0013242 | 0,1,2 | 0.00016188 | 0.00015252 | 1.2331e-05 | 0.00013704 | 1.2331e-05 | -9.4991e-05 | 2.0036e-05
0.239 | -0.50904 | -0.48795 | 0.0013246 | 0,1,2 | 0.00016283 | 0.00016529 | 1.2331e-05 | 0.00018456 | 1.2331e-05 | -8.4298e-05 | 2.0036e-05
0.2391 | -0.51713 | -0.49612 | 0.001325 | 0,1,2 | 0.00016377 | 0.00014817 | 1.2331e-05 | 0.00015585 | 1.2331e-05 | -0.00013468 | 2.0036e-05
0.2392 | -0.52517 | -0.50428 | 0.0013254 | 0,1,2 | 0.0001647 | 0.00017367 | 1.2331e-05 | 0.00015297 | 1.2331e-05 | -0.00013632 | 2.0036e-05
0.2393 | -0.53317 | -0.51243 | 0.0013258 | 0,1,2 | 0.00016561 | 0.00018636 | 1.2331e-05 | 0.00015855 | 1.2331e-05 | -0.00011846 | 2.0036e-05
0.2394 | -0.54112 | -0.52048 | 0.0013262 | 0,1,2 | 0.00016651 | 0.00015945 | 1.2331e-05 | 0.00015977 | 1.2331e-05 | -9.0831e-05 | 2.0036e-05
0.2395 | -0.54902 | -0.52855 | 0.0013266 | 0,1,2 | 0.00016739 | 0.00017719 | 1.2331e-05 | 0.00017947 | 1.2331e-05 | -0.00012568 | 2.0036e-05
0.2396 | -0.55688 | -0.53656 | 0.0013269 | 0,1,2 | 0.00016826 | 0.00018121 | 1.2331e-05 | 0.00016789 | 1.2331e-05 | -6.8646e-05 | 2.0036e-05
0.2397 | -0.56468 | -0.54452 | 0.0013273 | 0,1,2 | 0.00016912 | 0.0001652 | 1.2331e-05 | 0.00018556 | 1.2331e-05 | -0.00010258 | 2.0036e-05
0.2398 | -0.57243 | -0.55241 | 0.0013277 | 0,1,2 | 0.00016996 | 0.00016966 | 1.2331e-05 | 0.00017498 | 1.2331e-05 | -8.1926e-05 | 2.0036e-05
0.2399 | -0.58013 | -0.56025 | 0.0013281 | 0,1,2 | 0.00017079 | 0.00018286 | 1.2331e-05 | 0.00015701 | 1.2331e-05 | -0.00011424 | 2.0036e-05
0.24 | -0.58779 | -0.56808 | 0.0013285 | 0,1,2 | 0.0001716 | 0.00018741 | 1.2331e-05 | 0.00017613 | 1.2331e-05 | -0.00011803 | 2.0036e-05
0.2401 | -0.59538 | -0.5757 | 0.0013289 | 0,1,2 | 0.0001724 | 0.00014833 | 1.2331e-05 | 0.00013783 | 1.2331e-05 | -0.0001376 | 2.0036e-05
0.2402 | -0.60293 | -0.5834 | 0.0013293 | 0,1,2 | 0.00017319 | 0.00017293 | 1.2331e-05 | 0.0001823 | 1.2331e-05 | -0.00012188 | 2.0036e-05
0.2403 | -0.61042 | -0.59098 | 0.0013296 | 0,1,2 | 0.00017396 | 0.00015821 | 1.2331e-05 | 0.00016282 | 1.2331e-05 | -7.0334e-05 | 2.0036e-05
0.2404 | -0.61786 | -0.59856 | 0.00133 | 0,1,2 | 0.00017471 | 0.00018683 | 1.2331e-05 | 0.00015804 | 1.2331e-05 | -0.0001169 | 2.0036e-05
0.2405 | -0.62524 | -0.60607 | 0.0013304 | 0,1,2 | 0.00017545 | 0.00016998 | 1.2331e-05 | 0.00017119 | 1.2331e-05 | -0.00011575 | 2.0036e-05
0.2406 | -0.63257 | -0.61354 | 0.0013308 | 0,1,2 | 0.00017618 | 0.00018835 | 1.2331e-05 | 0.00016425 | 1.2331e-05 | -0.00013173 | 2.0036e-05
0.2407 | -0.63984 | -0.62091 | 0.0013311 | 0,1,2 | 0.00017689 | 0.00016857 | 1.2331e-05 | 0.00016006 | 1.2331e-05 | -0.00010789 | 2.0036e-05
0.2408 | -0.64706 | -0.62831 | 0.0013315 | 0,1,2 | 0.00017758 | 0.00018527 | 1.2331e-05 | 0.00018873 | 1.2331e-05 | -0.00011711 | 2.0036e-05
0.2409 | -0.65421 | -0.63558 | 0.0013318 | 0,1,2 | 0.00017826 | 0.00018074 | 1.2331e-05 | 0.00015804 | 1.2331e-05 | -8.7415e-05 | 2.0036e-05
0.241 | -0.66131 | -0.64284 | 0.0013322 | 0,1,2 | 0.00017893 | 0.00018949 | 1.2331e-05 | 0.00017173 | 1.2331e-05 | -6.9792e-05 | 2.0036e-05
0.2411 | -0.66835 | -0.64999 | 0.0013325 | 0,1,2 | 0.00017957 | 0.00018212 | 1.2331e-05 | 0.00015387 | 1.2331e-05 | -5.293e-05 | 2.0036e-05
0.2412 | -0.67533 | -0.6571 | 0.0013329 | 0,1,2 | 0.00018021 | 0.00017937 | 1.2331e-05 | 0.00016576 | 1.2331e-05 | -6.0479e-05 | 2.0036e-05
0.2413 | -0.68225 | -0.66414 | 0.0013332 | 0,1,2 | 0.00018083 | 0.00016778 | 1.2331e-05 | 0.00017682 | 1.2331e-05 | -8.5809e-05 | 2.0036e-05
0.2414 | -0.68911 | -0.67121 | 0.0013335 | 0,1,2 | 0.00018143 | 0.00020589 | 1.2331e-05 | 0.00018486 | 1.2331e-05 | -0.00011794 | 2.0036e-05
0.2415 | -0.69591 | -0.67826 | 0.0013339 | 0,1,2 | 0.00018202 | 0.00020321 | 1.2331e-05 | 0.00020392 | 1.2331e-05 | -0.00012552 | 2.0036e-05
0.2416 | -0.70265 | -0.68515 | 0.0013342 | 0,1,2 | 0.00018259 | 0.00017895 | 1.2331e-05 | 0.00017998 | 1.2331e-05 | -7.1797e-05 | 2.0036e-05
0.2417 | -0.70932 | -0.69194 | 0.0013345 | 0,1,2 | 0.00018315 | 0.00017997 | 1.2331e-05 | 0.00016543 | 1.2331e-05 | -0.00011738 | 2.0036e-05
0.2418 | -0.71594 | -0.69875 | 0.0013348 | 0,1,2 | 0.00018369 | 0.00019828 | 1.2331e-05 | 0.0001875 | 1.2331e-05 | -7.271e-05 | 2.0036e-05
0.2419 | -0.72248 | -0.70548 | 0.0013351 | 0,1,2 | 0.00018421 | 0.00018874 | 1.2331e-05 | 0.00018508 | 1.2331e-05 | -0.00012228 | 2.0036e-05
0.242 | -0.72897 | -0.71216 | 0.0013354 | 0,1,2 | 0.00018472 | 0.00018838 | 1.2331e-05 | 0.00019434 | 1.2331e-05 | -9.2129e-05 | 2.0036e-05
0.2421 | -0.73539 | -0.7187 | 0.0013357 | 0,1,2 | 0.00018522 | 0.0001703 | 1.2331e-05 | 0.0001799 | 1.2331e-05 | -7.1633e-05 | 2.0036e-05
0.2422 | -0.74174 | -0.7252 | 0.001336 | 0,1,2 | 0.00018569 | 0.00018937 | 1.2331e-05 | 0.00016825 | 1.2331e-05 | -9.3554e-05 | 2.0036e-05
0.2423 | -0.74803 | -0.73169 | 0.0013363 | 0,1,2 | 0.00018616 | 0.00019824 | 1.2331e-05 | 0.00018692 | 1.2331e-05 | -4.7438e-05 | 2.0036e-05
0.2424 | -0.75425 | -0.7381 | 0.0013365 | 0,1,2 | 0.0001866 | 0.00019666 | 1.2331e-05 | 0.00018932 | 1.2331e-05 | -9.9367e-05 | 2.0036e-05
0.2425 | -0.76041 | -0.74443 | 0.0013368 | 0,1,2 | 0.00018703 | 0.00020362 | 1.2331e-05 | 0.0001676 | 1.2331e-05 | -7.176e-05 | 2.0036e-05
0.2426 | -0.76649 | -0.75068 | 0.001337 | 0,1,2 | 0.00018745 | 0.00018397 | 1.2331e-05 | 0.00018375 | 1.2331e-05 | -7.6768e-05 | 2.0036e-05
0.2427 | -0.77251 | -0.7569 | 0.0013373 | 0,1,2 | 0.00018784 | 0.0001791 | 1.2331e-05 | 0.00020941 | 1.2331e-05 | -2.3394e-05 | 2.0036e-05
0.2428 | -0.77846 | -0.76303 | 0.0013375 | 0,1,2 | 0.00018822 | 0.00018569 | 1.2331e-05 | 0.00019591 | 1.2331e-05 | -6.9611e-05 | 2.0036e-05
0.2429 | -0.78434 | -0.7691 | 0.0013377 | 0,1,2 | 0.00018859 | 0.00017891 | 1.2331e-05 | 0.00019922 | 1.2331e-05 | -7.5634e-05 | 2.0036e-05
0.243 | -0.79016 | -0.77501 | 0.001338 | 0,1,2 | 0.00018894 | 0.00015713 | 1.2331e-05 | 0.00018303 | 1.2331e-05 | -9.4834e-05 | 2.0036e-05
0.2431 | -0.7959 | -0.78097 | 0.0013382 | 0,1,2 | 0.00018927 | 0.00019063 | 1.2331e-05 | 0.00020437 | 1.2331e-05 | -8.7179e-05 | 2.0036e-05
0.2432 | -0.80157 | -0.78683 | 0.0013384 | 0,1,2 | 0.00018959 | 0.00018302 | 1.2331e-05 | 0.00019845 | 1.2331e-05 | -8.2606e-05 | 2.0036e-05
0.2433 | -0.80717 | -0.79258 | 0.0013386 | 0,1,2 | 0.00018989 | 0.00018139 | 1.2331e-05 | 0.00018221 | 1.2331e-05 | -6.0627e-05 | 2.0036e-05
0.2434 | -0.81269 | -0.79828 | 0.0013388 | 0,1,2 | 0.00019017 | 0.00018752 | 1.2331e-05 | 0.00019002 | 1.2331e-05 | -8.1423e-05 | 2.0036e-05
0.2435 | -0.81815 | -0.80394 | 0.0013389 | 0,1,2 | 0.00019044 | 0.00020052 | 1.2331e-05 | 0.00018952 | 1.2331e-05 | -9.6659e-05 | 2.0036e-05
0.2436 | -0.82353 | -0.80948 | 0.0013391 | 0,1,2 | 0.00019069 | 0.00017547 | 1.2331e-05 | 0.00018851 | 1.2331e-05 | -0.00012318 | 2.0036e-05
0.2437 | -0.82884 | -0.81498 | 0.0013393 | 0,1,2 | 0.00019092 | 0.00020597 | 1.2331e-05 | 0.0001785 | 1.2331e-05 | -7.7947e-05 | 2.0036e-05
0.2438 | -0.83408 | -0.82036 | 0.0013394 | 0,1,2 | 0.00019114 | 0.00016788 | 1.2331e-05 | 0.00019052 | 1.2331e-05 | -7.7624e-05 | 2.0036e-05
0.2439 | -0.83924 | -0.82577 | 0.0013396 | 0,1,2 | 0.00019134 | 0.0002094 | 1.2331e-05 | 0.00020428 | 1.2331e-05 | -7.3938e-05 | 2.0036e-05
0.244 | -0.84433 | -0.8311 | 0.0013397 | 0,1,2 | 0.00019153 | 0.00019921 | 1.2331e-05 | 0.00020712 | 1.2331e-05 | -8.644e-05 | 2.0036e-05
0.2441 | -0.84934 | -0.83625 | 0.0013398 | 0,1,2 | 0.0001917 | 0.00018572 | 1.2331e-05 | 0.00017222 | 1.2331e-05 | -6.9012e-05 | 2.0036e-05
0.2442 | -0.85428 | -0.84133 | 0.0013399 | 0,1,2 | 0.00019185 | 0.00018527 | 1.2331e-05 | 0.00017293 | 1.2331e-05 | -6.4881e-05 | 2.0036e-05
0.2443 | -0.85914 | -0.8464 | 0.00134 | 0,1,2 | 0.00019198 | 0.00019244 | 1.2331e-05 | 0.00019884 | 1.2331e-05 | -4.3195e-05 | 2.0036e-05
0.2444 | -0.86392 | -0.8514 | 0.0013401 | 0,1,2 | 0.0001921 | 0.00019325 | 1.2331e-05 | 0.00020201 | 1.2331e-05 | -8.2991e-05 | 2.0036e-05
0.2445 | -0.86863 | -0.85626 | 0.0013402 | 0,1,2 | 0.0001922 | 0.00016714 | 1.2331e-05 | 0.00019683 | 1.2331e-05 | -4.459e-05 | 2.0036e-05
0.2446 | -0.87326 | -0.86109 | 0.0013403 | 0,1,2 | 0.00019229 | 0.00019018 | 1.2331e-05 | 0.00019562 | 1.2331e-05 | -9.0859e-05 | 2.0036e-05
0.2447 | -0.87782 | -0.86584 | 0.0013403 | 0,1,2 | 0.00019235 | 0.00019315 | 1.2331e-05 | 0.0001916 | 1.2331e-05 | -5.5318e-05 | 2.0036e-05
0.2448 | -0.88229 | -0.87053 | 0.0013404 | 0,1,2 | 0.00019241 | 0.00020157 | 1.2331e-05 | 0.00018748 | 1.2331e-05 | -4.9382e-05 | 2.0036e-05
0.2449 | -0.88669 | -0.87511 | 0.0013404 | 0,1,2 | 0.00019244 | 0.0001905 | 1.2331e-05 | 0.00018918 | 1.2331e-05 | -4.3067e-05 | 2.0036e-05
0.245 | -0.89101 | -0.87957 | 0.0013405 | 0,1,2 | 0.00019246 | 0.0001717 | 1.2331e-05 | 0.00018416 | 1.2331e-05 | -8.9108e-05 | 2.0036e-05
0.2451 | -0.89525 | -0.88402 | 0.0013405 | 0,1,2 | 0.00019246 | 0.00017954 | 1.2331e-05 | 0.00021121 | 1.2331e-05 | -2.8698e-05 | 2.0036e-05
0.2452 | -0.89941 | -0.88834 | 0.0013405 | 0,1,2 | 0.00019244 | 0.00017673 | 1.2331e-05 | 0.00018539 | 1.2331e-05 | -1.8411e-05 | 2.0036e-05
0.2453 | -0.90348 | -0.89266 | 0.0013405 | 0,1,2 | 0.00019241 | 0.00019993 | 1.2331e-05 | 0.00020258 | 1.2331e-05 | -5.1488e-05 | 2.0036e-05
0.2454 | -0.90748 | -0.89684 | 0.0013405 | 0,1,2 | 0.00019236 | 0.0001813 | 1.2331e-05 | 0.00019519 | 1.2331e-05 | -6.2462e-05 | 2.0036e-05
0.2455 | -0.9114 | -0.90094 | 0.0013404 | 0,1,2 | 0.0001923 | 0.00018321 | 1.2331e-05 | 0.00018812 | 1.2331e-05 | -7.891e-05 | 2.0036e-05
0.2456 | -0.91524 | -0.90505 | 0.0013404 | 0,1,2 | 0.00019222 | 0.00021576 | 1.2331e-05 | 0.00020325 | 1.2331e-05 | -5.4225e-05 | 2.0036e-05
0.2457 | -0.919 | -0.90902 | 0.0013404 | 0,1,2 | 0.00019212 | 0.00019568 | 1.2331e-05 | 0.00019235 | 1.2331e-05 | -5.8371e-05 | 2.0036e-05
0.2458 | -0.92267 | -0.91288 | 0.0013403 | 0,1,2 | 0.000192 | 0.00019218 | 1.2331e-05 | 0.00017966 | 1.2331e-05 | -5.9239e-05 | 2.0036e-05
0.2459 | -0.92627 | -0.91669 | 0.0013402 | 0,1,2 | 0.00019187 | 0.00017979 | 1.2331e-05 | 0.00020921 | 1.2331e-05 | -4.3427e-05 | 2.0036e-05
0.246 | -0.92978 | -0.92048 | 0.0013401 | 0,1,2 | 0.00019172 | 0.00021315 | 1.2331e-05 | 0.0002066 | 1.2331e-05 | -1.095e-05 | 2.0036e-05
0.2461 | -0.9332 | -0.92412 | 0.0013401 | 0,1,2 | 0.00019155 | 0.0001958 | 1.2331e-05 | 0.00019114 | 1.2331e-05 | -4.4031e-05 | 2.0036e-05
0.2462 | -0.93655 | -0.92766 | 0.00134 | 0,1,2 | 0.00019137 | 0.00016966 | 1.2331e-05 | 0.00020502 | 1.2331e-05 | -2.7997e-05 | 2.0036e-05
0.2463 | -0.93981 | -0.93115 | 0.0013398 | 0,1,2 | 0.00019117 | 0.00018306 | 1.2331e-05 | 0.0002079 | 1.2331e-05 | -1.0742e-05 | 2.0036e-05
0.2464 | -0.94299 | -0.93457 | 0.0013397 | 0,1,2 | 0.00019095 | 0.00019221 | 1.2331e-05 | 0.00020539 | 1.2331e-05 | -2.1465e-05 | 2.0036e-05
0.2465 | -0.94609 | -0.93793 | 0.0013396 | 0,1,2 | 0.00019072 | 0.00019519 | 1.2331e-05 | 0.00021324 | 1.2331e-05 | -3.0213e-05 | 2.0036e-05
0.2466 | -0.9491 | -0.94118 | 0.0013394 | 0,1,2 | 0.00019047 | 0.0001967 | 1.2331e-05 | 0.00019708 | 1.2331e-05 | -3.083e-05 | 2.0036e-05
0.2467 | -0.95202 | -0.94431 | 0.0013393 | 0,1,2 | 0.0001902 | 0.00019146 | 1.2331e-05 | 0.00018465 | 1.2331e-05 | -2.7951e-05 | 2.0036e-05
0.2468 | -0.95486 | -0.94737 | 0.0013391 | 0,1,2 | 0.00018992 | 0.00017637 | 1.2331e-05 | 0.00020455 | 1.2331e-05 | -3.5945e-05 | 2.0036e-05
0.2469 | -0.95762 | -0.95037 | 0.0013389 | 0,1,2 | 0.00018962 | 0.0001971 | 1.2331e-05 | 0.00020034 | 1.2331e-05 | -2.6896e-05 | 2.0036e-05
0.247 | -0.96029 | -0.95326 | 0.0013387 | 0,1,2 | 0.0001893 | 0.00020126 | 1.2331e-05 | 0.00017883 | 1.2331e-05 | 1.2129e-05 | 2.0036e-05
0.2471 | -0.96288 | -0.95612 | 0.0013385 | 0,1,2 | 0.00018897 | 0.00021359 | 1.2331e-05 | 0.00019242 | 1.2331e-05 | -2.9353e-05 | 2.0036e-05
0.2472 | -0.96538 | -0.9588 | 0.0013383 | 0,1,2 | 0.00018862 | 0.00017002 | 1.2331e-05 | 0.00018975 | 1.2331e-05 | -3.3417e-05 | 2.0036e-05
0.2473 | -0.9678 | -0.96149 | 0.001338 | 0,1,2 | 0.00018825 | 0.00021305 | 1.2331e-05 | 0.00019177 | 1.2331e-05 | -4.5262e-05 | 2.0036e-05
0.2474 | -0.97013 | -0.96407 | 0.0013378 | 0,1,2 | 0.00018787 | 0.00021258 | 1.2331e-05 | 0.00018344 | 1.2331e-05 | -3.2762e-05 | 2.0036e-05
0.2475 | -0.97237 | -0.96655 | 0.0013376 | 0,1,2 | 0.00018747 | 0.00018401 | 1.2331e-05 | 0.00020052 | 1.2331e-05 | -5.3117e-05 | 2.0036e-05
0.2476 | -0.97453 | -0.96898 | 0.0013373 | 0,1,2 | 0.00018706 | 0.00020169 | 1.2331e-05 | 0.0001981 | 1.2331e-05 | -1.6176e-05 | 2.0036e-05
0.2477 | -0.9766 | -0.97131 | 0.001337 | 0,1,2 | 0.00018662 | 0.00020056 | 1.2331e-05 | 0.00019698 | 1.2331e-05 | -1.9707e-05 | 2.0036e-05
0.2478 | -0.97858 | -0.97351 | 0.0013367 | 0,1,2 | 0.00018618 | 0.00018013 | 1.2331e-05 | 0.00019273 | 1.2331e-05 | 5.5438e-06 | 2.0036e-05
0.2479 | -0.98048 | -0.97563 | 0.0013364 | 0,1,2 | 0.00018571 | 0.00017833 | 1.2331e-05 | 0.00019532 | 1.2331e-05 | -1.4844e-06 | 2.0036e-05
0.248 | -0.98229 | -0.97777 | 0.0013361 | 0,1,2 | 0.00018523 | 0.00021934 | 1.2331e-05 | 0.00020692 | 1.2331e-05 | -9.6455e-06 | 2.0036e-05
0.2481 | -0.98401 | -0.97974 | 0.0013358 | 0,1,2 | 0.00018473 | 0.00020485 | 1.2331e-05 | 0.00018027 | 1.2331e-05 | 9.884e-06 | 2.0036e-05
0.2482 | -0.98564 | -0.98156 | 0.0013354 | 0,1,2 | 0.00018422 | 0.0001857 | 1.2331e-05 | 0.00016319 | 1.2331e-05 | -1.0095e-05 | 2.0036e-05
0.2483 | -0.98719 | -0.98329 | 0.0013351 | 0,1,2 | 0.00018369 | 0.00017295 | 1.2331e-05 | 0.00017761 | 1.2331e-05 | -2.7794e-05 | 2.0036e-05
0.2484 | -0.98865 | -0.98497 | 0.0013347 | 0,1,2 | 0.00018314 | 0.00018875 | 1.2331e-05 | 0.00017972 | 1.2331e-05 | -9.5168e-06 | 2.0036e-05
0.2485 | -0.99002 | -0.98659 | 0.0013344 | 0,1,2 | 0.00018258 | 0.00017855 | 1.2331e-05 | 0.00019961 | 1.2331e-05 | -1.4298e-06 | 2.0036e-05
0.2486 | -0.99131 | -0.98812 | 0.001334 | 0,1,2 | 0.000182 | 0.00018959 | 1.2331e-05 | 0.0001894 | 1.2331e-05 | -8.1248e-06 | 2.0036e-05
0.2487 | -0.9925 | -0.98958 | 0.0013336 | 0,1,2 | 0.00018141 | 0.00018626 | 1.2331e-05 | 0.00019823 | 1.2331e-05 | -1.4352e-05 | 2.0036e-05
0.2488 | -0.99361 | -0.99091 | 0.0013332 | 0,1,2 | 0.00018079 | 0.00017637 | 1.2331e-05 | 0.00018713 | 1.2331e-05 | 9.7134e-07 | 2.0036e-05
0.2489 | -0.99463 | -0.99214 | 0.0013328 | 0,1,2 | 0.00018017 | 0.00018223 | 1.2331e-05 | 0.00017126 | 1.2331e-05 | 3.3818e-05 | 2.0036e-05
0.249 | -0.99556 | -0.99333 | 0.0013324 | 0,1,2 | 0.00017953 | 0.00019533 | 1.2331e-05 | 0.00018154 | 1.2331e-05 | -1.3324e-05 | 2.0036e-05
0.2491 | -0.9964 | -0.99442 | 0.0013319 | 0,1,2 | 0.00017887 | 0.00018142 | 1.2331e-05 | 0.00018984 | 1.2331e-05 | -2.4334e-06 | 2.0036e-05
0.2492 | -0.99716 | -0.99539 | 0.0013315 | 0,1,2 | 0.00017819 | 0.0001759 | 1.2331e-05 | 0.00017843 | 1.2331e-05 | 9.789e-06 | 2.0036e-05
0.2493 | -0.99782 | -0.99622 | 0.001331 | 0,1,2 | 0.0001775 | 0.00016853 | 1.2331e-05 | 0.00015981 | 1.2331e-05 | -8.5919e-06 | 2.0036e-05
0.2494 | -0.9984 | -0.99703 | 0.0013306 | 0,1,2 | 0.0001768 | 0.00016189 | 1.2331e-05 | 0.0001984 | 1.2331e-05 | 9.8179e-06 | 2.0036e-05
0.2495 | -0.99889 | -0.99775 | 0.0013301 | 0,1,2 | 0.00017608 | 0.00016728 | 1.2331e-05 | 0.0001922 | 1.2331e-05 | -2.4645e-05 | 2.0036e-05
0.2496 | -0.99929 | -0.99841 | 0.0013296 | 0,1,2 | 0.00017534 | 0.0001901 | 1.2331e-05 | 0.00018028 | 1.2331e-05 | 3.1459e-05 | 2.0036e-05
0.2497 | -0.9996 | -0.99892 | 0.0013291 | 0,1,2 | 0.00017459 | 0.00017951 | 1.2331e-05 | 0.00015794 | 1.2331e-05 | 7.4508e-06 | 2.0036e-05
0.2498 | -0.99982 | -0.99934 | 0.0013286 | 0,1,2 | 0.00017382 | 0.00016984 | 1.2331e-05 | 0.00016585 | 1.2331e-05 | 5.0026e-06 | 2.0036e-05
0.2499 | -0.99996 | -0.99971 | 0.0013281 | 0,1,2 | 0.00017303 | 0.00018672 | 1.2331e-05 | 0.00016992 | 1.2331e-05 | 1.4287e-05 | 2.0036e-05
0.25 | -1 | -1 | 0.0013275 | 0,1,2 | 0.00017224 | 0.00018318 | 1.2331e-05 | 0.0001796 | 1.2331e-05 | -4.81e-06 | 2.0036e-05
0.2501 | -0.99996 | -1.0002 | 0.001327 | 0,1,2 | 0.00017142 | 0.00017568 | 1.2331e-05 | 0.00018203 | 1.2331e-05 | 6.636e-07 | 2.0036e-05
0.2502 | -0.99982 | -1.0003 | 0.0013264 | 0,1,2 | 0.00017059 | 0.00018093 | 1.2331e-05 | 0.00016628 | 1.2331e-05 | -2.0943e-06 | 2.0036e-05
0.2503 | -0.9996 | -1.0003 | 0.0013259 | 0,1,2 | 0.00016975 | 0.00017374 | 1.2331e-05 | 0.00016148 | 1.2331e-05 | 2.5221e-06 | 2.0036e-05
0.2504 | -0.99929 | -1.0002 | 0.0013253 | 0,1,2 | 0.00016889 | 0.00016478 | 1.2331e-05 | 0.00016293 | 1.2331e-05 | 9.2768e-06 | 2.0036e-05
0.2505 | -0.99889 | -1 | 0.0013247 | 0,1,2 | 0.00016801 | 0.00016896 | 1.2331e-05 | 0.00016975 | 1.2331e-05 | 1.7225e-05 | 2.0036e-05
0.2506 | -0.9984 | -0.99974 | 0.0013241 | 0,1,2 | 0.00016712 | 0.00015987 | 1.2331e-05 | 0.00017188 | 1.2331e-05 | 1.764e-05 | 2.0036e-05
0.2507 | -0.99782 | -0.99941 | 0.0013235 | 0,1,2 | 0.00016622 | 0.00018239 | 1.2331e-05 | 0.0001671 | 1.2331e-05 | -5.5235e-07 | 2.0036e-05
0.2508 | -0.99716 | -0.999 | 0.0013229 | 0,1,2 | 0.0001653 | 0.00017014 | 1.2331e-05 | 0.00017881 | 1.2331e-05 | 4.3706e-06 | 2.0036e-05
0.2509 | -0.9964 | -0.99846 | 0.0013223 | 0,1,2 | 0.00016437 | 0.00016278 | 1.2331e-05 | 0.00016239 | 1.2331e-05 | -5.0325e-06 | 2.0036e-05
0.251 | -0.99556 | -0.99788 | 0.0013217 | 0,1,2 | 0.00016342 | 0.00017849 | 1.2331e-05 | 0.00017201 | 1.2331e-05 | 7.3434e-05 | 2.0036e-05
0.2511 | -0.99463 | -0.99725 | 0.001321 | 0,1,2 | 0.00016245 | 0.00017675 | 1.2331e-05 | 0.00019124 | 1.2331e-05 | 5.7877e-05 | 2.0036e-05
0.2512 | -0.99361 | -0.99645 | 0.0013204 | 0,1,2 | 0.00016148 | 0.0001587 | 1.2331e-05 | 0.00016615 | 1.2331e-05 | 5.7981e-05 | 2.0036e-05
0.2513 | -0.9925 | -0.9956 | 0.0013197 | 0,1,2 | 0.00016048 | 0.00017354 | 1.2331e-05 | 0.00016956 | 1.2331e-05 | 2.9547e-05 | 2.0036e-05
0.2514 | -0.99131 | -0.9946 | 0.0013191 | 0,1,2 | 0.00015948 | 0.00015271 | 1.2331e-05 | 0.00015486 | 1.2331e-05 | 1.6431e-05 | 2.0036e-05
0.2515 | -0.99002 | -0.99354 | 0.0013184 | 0,1,2 | 0.00015846 | 0.00015352 | 1.2331e-05 | 0.00017028 | 1.2331e-05 | 3.316e-05 | 2.0036e-05
0.2516 | -0.98865 | -0.99242 | 0.0013177 | 0,1,2 | 0.00015742 | 0.00015086 | 1.2331e-05 | 0.0001805 | 1.2331e-05 | 7.4789e-05 | 2.0036e-05
0.2517 | -0.98719 | -0.99119 | 0.001317 | 0,1,2 | 0.00015637 | 0.00015166 | 1.2331e-05 | 0.00017232 | 1.2331e-05 | 3.2071e-05 | 2.0036e-05
0.2518 | -0.98564 | -0.98984 | 0.0013164 | 0,1,2 | 0.00015531 | 0.00014887 | 1.2331e-05 | 0.0001522 | 1.2331e-05 | 4.7016e-05 | 2.0036e-05
0.2519 | -0.98401 | -0.98843 | 0.0013156 | 0,1,2 | 0.00015423 | 0.00015035 | 1.2331e-05 | 0.00016053 | 1.2331e-05 | 5.5622e-05 | 2.0036e-05
0.252 | -0.98229 | -0.9869 | 0.0013149 | 0,1,2 | 0.00015314 | 0.00015109 | 1.2331e-05 | 0.00014929 | 1.2331e-05 | 3.8689e-05 | 2.0036e-05
0.2521 | -0.98048 | -0.98529 | 0.0013142 | 0,1,2 | 0.00015204 | 0.0001319 | 1.2331e-05 | 0.00016116 | 1.2331e-05 | 5.4742e-05 | 2.0036e-05
0.2522 | -0.97858 | -0.98359 | 0.0013135 | 0,1,2 | 0.00015092 | 0.00015541 | 1.2331e-05 | 0.00013847 | 1.2331e-05 | 5.587e-05 | 2.0036e-05
0.2523 | -0.9766 | -0.98185 | 0.0013128 | 0,1,2 | 0.00014979 | 0.00015207 | 1.2331e-05 | 0.00016743 | 1.2331e-05 | 4.7612e-05 | 2.0036e-05
0.2524 | -0.97453 | -0.98003 | 0.001312 | 0,1,2 | 0.00014864 | 0.00016701 | 1.2331e-05 | 0.00014993 | 1.2331e-05 | 4.724e-05 | 2.0036e-05
0.2525 | -0.97237 | -0.97802 | 0.0013113 | 0,1,2 | 0.00014748 | 0.00012897 | 1.2331e-05 | 0.00013202 | 1.2331e-05 | 5.4758e-05 | 2.0036e-05
0.2526 | -0.97013 | -0.97606 | 0.0013105 | 0,1,2 | 0.00014631 | 0.00016218 | 1.2331e-05 | 0.00016764 | 1.2331e-05 | 2.9734e-05 | 2.0036e-05
0.2527 | -0.9678 | -0.97394 | 0.0013098 | 0,1,2 | 0.00014512 | 0.00015997 | 1.2331e-05 | 0.00013497 | 1.2331e-05 | 7.4789e-05 | 2.0036e-05
0.2528 | -0.96538 | -0.97175 | 0.001309 | 0,1,2 | 0.00014393 | 0.00015277 | 1.2331e-05 | 0.00014413 | 1.2331e-05 | 5.2945e-05 | 2.0036e-05
0.2529 | -0.96288 | -0.96937 | 0.0013082 | 0,1,2,3 | 0.00014271 | 0.0001422 | 1.2331e-05 | 0.00011853 | 1.2331e-05 | 8.002e-05 | 2.0036e-05
0.253 | -0.96029 | -0.96704 | 0.0013074 | 0,1,2 | 0.00014149 | 0.00017063 | 1.2331e-05 | 0.00014114 | 1.2331e-05 | 4.4768e-05 | 2.0036e-05
0.2531 | -0.95762 | -0.96462 | 0.0013066 | 0,1,2 | 0.00014025 | 0.00016714 | 1.2331e-05 | 0.00013615 | 1.2331e-05 | 5.0254e-05 | 2.0036e-05
0.2532 | -0.95486 | -0.96206 | 0.0013057 | 0,1,2,3 | 0.000139 | 0.00015013 | 1.2331e-05 | 0.00014386 | 1.2331e-05 | 9.7326e-05 | 2.0036e-05
0.2533 | -0.95202 | -0.95942 | 0.001305 | 0,1,2 | 0.00013774 | 0.00013523 | 1.2331e-05 | 0.00013457 | 1.2331e-05 | 6.8266e-05 | 2.0036e-05
0.2534 | -0.9491 | -0.95664 | 0.0013041 | 0,1,2,3 | 0.00013647 | 0.00014427 | 1.2331e-05 | 0.00011996 | 1.2331e-05 | 8.4851e-05 | 2.0036e-05
0.2535 | -0.94609 | -0.95392 | 0.0013033 | 0,1,2 | 0.00013518 | 0.00015413 | 1.2331e-05 | 0.00016442 | 1.2331e-05 | 7.3384e-05 | 2.0036e-05
0.2536 | -0.94299 | -0.95096 | 0.0013024 | 0,1,2,3 | 0.00013388 | 0.00012501 | 1.2331e-05 | 0.00013167 | 1.2331e-05 | 7.0186e-05 | 2.0036e-05
0.2537 | -0.93981 | -0.94805 | 0.0013016 | 0,1,2 | 0.00013257 | 0.00015587 | 1.2331e-05 | 0.00014403 | 1.2331e-05 | 7.8137e-05 | 2.0036e-05
0.2538 | -0.93655 | -0.94497 | 0.0013007 | 0,1,2,3 | 0.00013125 | 0.0001068 | 1.2331e-05 | 0.00015166 | 1.2331e-05 | 0.00012937 | 2.0036e-05
0.2539 | -0.9332 | -0.94176 | 0.0012998 | 0,1,2,3 | 0.00012991 | 0.00011767 | 1.2331e-05 | 0.00012845 | 1.2331e-05 | 6.9476e-05 | 2.0036e-05
0.254 | -0.92978 | -0.93855 | 0.001299 | 0,1,2 | 0.00012857 | 0.0001316 | 1.2331e-05 | 0.00013654 | 1.2331e-05 | 4.9591e-05 | 2.0036e-05
0.2541 | -0.92627 | -0.93526 | 0.001298 | 0,1,2,3 | 0.00012721 | 0.00014398 | 1.2331e-05 | 0.00013761 | 1.2331e-05 | 9.508e-05 | 2.0036e-05
0.2542 | -0.92267 | -0.93183 | 0.0012971 | 0,1,2,3 | 0.00012584 | 0.00012317 | 1.2331e-05 | 0.0001296 | 1.2331e-05 | 8.0453e-05 | 2.0036e-05
0.2543 | -0.919 | -0.92836 | 0.0012962 | 0,1,2,3 | 0.00012446 | 0.00013595 | 1.2331e-05 | 0.00013191 | 1.2331e-05 | 8.8003e-05 | 2.0036e-05
0.2544 | -0.91524 | -0.92478 | 0.0012954 | 0,1,2 | 0.00012306 | 0.00011895 | 1.2331e-05 | 0.00012004 | 1.2331e-05 | 5.6641e-05 | 2.0036e-05
0.2545 | -0.9114 | -0.92115 | 0.0012945 | 0,1,2 | 0.00012166 | 0.00012413 | 1.2331e-05 | 0.000125 | 1.2331e-05 | 3.9226e-05 | 2.0036e-05
0.2546 | -0.90748 | -0.91746 | 0.0012937 | 0,1,2 | 0.00012024 | 0.0001231 | 1.2331e-05 | 0.00013926 | 1.2331e-05 | 6.7019e-05 | 2.0036e-05
0.2547 | -0.90348 | -0.91372 | 0.0012928 | 0,1,2,3 | 0.00011882 | 0.00013727 | 1.2331e-05 | 0.00014067 | 1.2331e-05 | 0.00011235 | 2.0036e-05
0.2548 | -0.89941 | -0.90987 | 0.0012919 | 0,1,2 | 0.00011738 | 0.000132 | 1.2331e-05 | 0.00012311 | 1.2331e-05 | 5.2454e-05 | 2.0036e-05
0.2549 | -0.89525 | -0.90597 | 0.001291 | 0,1,2,3 | 0.00011593 | 0.00012664 | 1.2331e-05 | 0.00014892 | 1.2331e-05 | 0.00010554 | 2.0036e-05
0.255 | -0.89101 | -0.90192 | 0.0012901 | 0,1,2,3 | 0.00011447 | 0.00011877 | 1.2331e-05 | 0.00012124 | 1.2331e-05 | 8.5105e-05 | 2.0036e-05
0.2551 | -0.88669 | -0.89778 | 0.0012891 | 0,1,2,3 | 0.00011301 | 0.00011718 | 1.2331e-05 | 0.00011533 | 1.2331e-05 | 8.1248e-05 | 2.0036e-05
0.2552 | -0.88229 | -0.89357 | 0.0012882 | 0,1,2,3 | 0.00011153 | 0.00012667 | 1.2331e-05 | 0.00010355 | 1.2331e-05 | 9.322e-05 | 2.0036e-05
0.2553 | -0.87782 | -0.88924 | 0.0012873 | 0,1,2,3 | 0.00011004 | 0.00011125 | 1.2331e-05 | 9.7806e-05 | 1.2331e-05 | 9.6898e-05 | 2.0036e-05
0.2554 | -0.87326 | -0.88487 | 0.0012863 | 0,1,2,3 | 0.00010854 | 0.00011024 | 1.2331e-05 | 0.00010626 | 1.2331e-05 | 0.00010295 | 2.0036e-05
0.2555 | -0.86863 | -0.88043 | 0.0012854 | 0,1,2,3 | 0.00010703 | 0.00011421 | 1.2331e-05 | 0.00011852 | 1.2331e-05 | 8.3263e-05 | 2.0036e-05
0.2556 | -0.86392 | -0.87592 | 0.0012844 | 0,1,2,3 | 0.00010551 | 0.00011334 | 1.2331e-05 | 0.00012118 | 1.2331e-05 | 6.8078e-05 | 2.0036e-05
0.2557 | -0.85914 | -0.87134 | 0.0012835 | 0,1,2,3 | 0.00010398 | 0.00010846 | 1.2331e-05 | 0.00011264 | 1.2331e-05 | 0.00010741 | 2.0036e-05
0.2558 | -0.85428 | -0.86667 | 0.0012826 | 0,1,2,3 | 0.00010244 | 0.00012585 | 1.2331e-05 | 9.8125e-05 | 1.2331e-05 | 6.8206e-05 | 2.0036e-05
0.2559 | -0.84934 | -0.8619 | 0.0012816 | 0,1,2,3 | 0.00010089 | 9.9413e-05 | 1.2331e-05 | 9.5218e-05 | 1.2331e-05 | 0.00011039 | 2.0036e-05
0.256 | -0.84433 | -0.8571 | 0.0012807 | 0,1,2,3 | 9.9334e-05 | 0.00011552 | 1.2331e-05 | 0.00010771 | 1.2331e-05 | 9.1848e-05 | 2.0036e-05
0.2561 | -0.83924 | -0.85226 | 0.0012797 | 0,1,2,3 | 9.7768e-05 | 0.00011393 | 1.2331e-05 | 0.00010768 | 1.2331e-05 | 0.00013112 | 2.0036e-05
0.2562 | -0.83408 | -0.84726 | 0.0012788 | 0,1,2,3 | 9.6192e-05 | 9.1439e-05 | 1.2331e-05 | 0.00010178 | 1.2331e-05 | 8.3885e-05 | 2.0036e-05
0.2563 | -0.82884 | -0.8422 | 0.0012779 | 0,1,2,3 | 9.4607e-05 | 8.9746e-05 | 1.2331e-05 | 9.8186e-05 | 1.2331e-05 | 9.728e-05 | 2.0036e-05
0.2564 | -0.82353 | -0.83708 | 0.0012769 | 0,1,2,3 | 9.3013e-05 | 9.677e-05 | 1.2331e-05 | 0.00010375 | 1.2331e-05 | 8.6584e-05 | 2.0036e-05
0.2565 | -0.81815 | -0.83186 | 0.001276 | 0,1,2,3 | 9.1411e-05 | 9.6957e-05 | 1.2331e-05 | 8.2919e-05 | 1.2331e-05 | 8.5847e-05 | 2.0036e-05
0.2566 | -0.81269 | -0.82665 | 0.0012751 | 0,1,2,3 | 8.98e-05 | 9.5366e-05 | 1.2331e-05 | 0.00010861 | 1.2331e-05 | 0.00014376 | 2.0036e-05
0.2567 | -0.80717 | -0.82132 | 0.0012741 | 0,1,2,3 | 8.8181e-05 | 8.1042e-05 | 1.2331e-05 | 0.00010067 | 1.2331e-05 | 0.00012208 | 2.0036e-05
0.2568 | -0.80157 | -0.81588 | 0.0012732 | 0,1,2,3 | 8.6554e-05 | 8.2705e-05 | 1.2331e-05 | 8.4724e-05 | 1.2331e-05 | 8.8517e-05 | 2.0036e-05
0.2569 | -0.7959 | -0.81039 | 0.0012723 | 0,1,2,3 | 8.4918e-05 | 9.0726e-05 | 1.2331e-05 | 8.6014e-05 | 1.2331e-05 | 9.3318e-05 | 2.0036e-05
0.257 | -0.79016 | -0.80482 | 0.0012713 | 0,1,2,3 | 8.3275e-05 | 8.6434e-05 | 1.2331e-05 | 8.1396e-05 | 1.2331e-05 | 9.1595e-05 | 2.0036e-05
0.2571 | -0.78434 | -0.79917 | 0.0012704 | 0,1,2,3 | 8.1624e-05 | 7.5168e-05 | 1.2331e-05 | 7.4896e-05 | 1.2331e-05 | 0.00012505 | 2.0036e-05
0.2572 | -0.77846 | -0.79347 | 0.0012695 | 0,1,2,3 | 7.9965e-05 | 7.3949e-05 | 1.2331e-05 | 8.4535e-05 | 1.2331e-05 | 0.00010863 | 2.0036e-05
0.2573 | -0.77251 | -0.78779 | 0.0012688 | 0,2,3 | 7.8298e-05 | 7.6279e-05 | 1.2331e-05 | 0.00011299 | 1.2331e-05 | 0.00014664 | 2.0036e-05
0.2574 | -0.76649 | -0.78198 | 0.0012679 | 0,1,2,3 | 7.6624e-05 | 7.4998e-05 | 1.2331e-05 | 9.583e-05 | 1.2331e-05 | 0.00010592 | 2.0036e-05
0.2575 | -0.76041 | -0.77607 | 0.001267 | 0,1,2 | 7.4943e-05 | 9.1585e-05 | 1.2331e-05 | 6.7057e-05 | 1.2331e-05 | 0.00013665 | 2.0036e-05
0.2576 | -0.75425 | -0.77011 | 0.0012661 | 0,1,2,3 | 7.3255e-05 | 8.1531e-05 | 1.2331e-05 | 8.76e-05 | 1.2331e-05 | 7.7096e-05 | 2.0036e-05
0.2577 | -0.74803 | -0.76412 | 0.0012652 | 0,1,2,3 | 7.1559e-05 | 9.3237e-05 | 1.2331e-05 | 7.9489e-05 | 1.2331e-05 | 0.0001151 | 2.0036e-05
0.2578 | -0.74174 | -0.75803 | 0.0012644 | 0,1,2 | 6.9857e-05 | 7.4713e-05 | 1.2331e-05 | 9.0859e-05 | 1.2331e-05 | 0.00015815 | 2.0036e-05
0.2579 | -0.73539 | -0.7519 | 0.0012635 | 0,1,2,3 | 6.8148e-05 | 8.4124e-05 | 1.2331e-05 | 7.2581e-05 | 1.2331e-05 | 0.00011303 | 2.0036e-05
0.258 | -0.72897 | -0.74562 | 0.0012627 | 0,1,2 | 6.6433e-05 | 6.5345e-05 | 1.2331e-05 | 6.2051e-05 | 1.2331e-05 | 0.0001472 | 2.0036e-05
0.2581 | -0.72248 | -0.73934 | 0.0012618 | 0,1,2,3 | 6.4711e-05 | 6.6007e-05 | 1.2331e-05 | 7.5626e-05 | 1.2331e-05 | 0.00011335 | 2.0036e-05
0.2582 | -0.71594 | -0.73296 | 0.001261 | 0,1,2 | 6.2983e-05 | 6.5092e-05 | 1.2331e-05 | 7.2135e-05 | 1.2331e-05 | 0.00016166 | 2.0036e-05
0.2583 | -0.70932 | -0.72656 | 0.0012602 | 0,1,2,3 | 6.1249e-05 | 8.446e-05 | 1.2331e-05 | 6.9833e-05 | 1.2331e-05 | 8.1986e-05 | 2.0036e-05
0.2584 | -0.70265 | -0.71995 | 0.0012594 | 0,1,2 | 5.9509e-05 | 4.1737e-05 | 1.2331e-05 | 3.0949e-05 | 1.2331e-05 | 0.00012054 | 2.0036e-05
0.2585 | -0.69591 | -0.71345 | 0.0012587 | 0,1,3 | 5.7763e-05 | 8.5434e-05 | 1.2331e-05 | 4.6367e-05 | 1.2331e-05 | 0.00011458 | 2.0036e-05
0.2586 | -0.68911 | -0.70688 | 0.0012579 | 0,1,2,3 | 5.6012e-05 | 7.231e-05 | 1.2331e-05 | 6.7512e-05 | 1.2331e-05 | 0.00012388 | 2.0036e-05
0.2587 | -0.68225 | -0.70021 | 0.0012571 | 0,1,2 | 5.4255e-05 | 7.7725e-05 | 1.2331e-05 | 5.8244e-05 | 1.2331e-05 | 0.000167 | 2.0036e-05
0.2588 | -0.67533 | -0.69347 | 0.0012563 | 0,1,2 | 5.2493e-05 | 7.4657e-05 | 1.2331e-05 | 5.2873e-05 | 1.2331e-05 | 0.00014842 | 2.0036e-05
0.2589 | -0.66835 | -0.68664 | 0.0012556 | 0,1,2 | 5.0725e-05 | 6.685e-05 | 1.2331e-05 | 4.0592e-05 | 1.2331e-05 | 0.00012896 | 2.0036e-05
0.259 | -0.66131 | -0.67969 | 0.0012548 | 0,1,2 | 4.8953e-05 | 2.7905e-05 | 1.2331e-05 | 4.4057e-05 | 1.2331e-05 | 0.00012948 | 2.0036e-05
0.2591 | -0.65421 | -0.67271 | 0.0012541 | 0,1,2 | 4.7176e-05 | 4.4448e-05 | 1.2331e-05 | 4.1538e-05 | 1.2331e-05 | 0.0001114 | 2.0036e-05
0.2592 | -0.64706 | -0.66572 | 0.0012533 | 0,1,2 | 4.5394e-05 | 5.6755e-05 | 1.2331e-05 | 5.2681e-05 | 1.2331e-05 | 0.00013611 | 2.0036e-05
0.2593 | -0.63984 | -0.65862 | 0.0012526 | 0,1,2 | 4.3607e-05 | 3.0391e-05 | 1.2331e-05 | 4.887e-05 | 1.2331e-05 | 0.00011629 | 2.0036e-05
0.2594 | -0.63257 | -0.6515 | 0.0012519 | 0,1,2 | 4.1816e-05 | 4.2166e-05 | 1.2331e-05 | 5.394e-05 | 1.2331e-05 | 0.00012912 | 2.0036e-05
0.2595 | -0.62524 | -0.64431 | 0.0012512 | 0,1,2 | 4.002e-05 | 3.7749e-05 | 1.2331e-05 | 4.8394e-05 | 1.2331e-05 | 0.00013497 | 2.0036e-05
0.2596 | -0.61786 | -0.63703 | 0.0012505 | 0,1,2 | 3.8221e-05 | 3.6685e-05 | 1.2331e-05 | 2.542e-05 | 1.2331e-05 | 0.00015302 | 2.0036e-05
0.2597 | -0.61042 | -0.62969 | 0.0012498 | 0,1,2 | 3.6418e-05 | 3.6808e-05 | 1.2331e-05 | 2.3408e-05 | 1.2331e-05 | 0.00015353 | 2.0036e-05
0.2598 | -0.60293 | -0.62232 | 0.0012491 | 0,1,2 | 3.461e-05 | 2.4429e-05 | 1.2331e-05 | 4.6407e-05 | 1.2331e-05 | 0.00014299 | 2.0036e-05
0.2599 | -0.59538 | -0.61489 | 0.0012484 | 0,1,2 | 3.28e-05 | 1.7119e-05 | 1.2331e-05 | 4.4816e-05 | 1.2331e-05 | 0.00017958 | 2.0036e-05
0.26 | -0.58779 | -0.60738 | 0.0012479 | 0,1 | 3.0985e-05 | 9.4717e-06 | 1.2331e-05 | 6.966e-05 | 1.2331e-05 | 0.00014705 | 2.0036e-05
0.2601 | -0.58013 | -0.59985 | 0.0012473 | 0,1,2 | 2.9168e-05 | 3.458e-05 | 1.2331e-05 | 2.3244e-05 | 1.2331e-05 | 0.00015272 | 2.0036e-05
0.2602 | -0.57243 | -0.5923 | 0.0012466 | 0,1,2 | 2.7347e-05 | 2.3649e-05 | 1.2331e-05 | 5.384e-05 | 1.2331e-05 | 0.00012167 | 2.0036e-05
0.2603 | -0.56468 | -0.58465 | 0.001246 | 0,1,2 | 2.5523e-05 | 2.1732e-05 | 1.2331e-05 | 2.276e-05 | 1.2331e-05 | 0.00015678 | 2.0036e-05
0.2604 | -0.55688 | -0.57698 | 0.0012453 | 0,1,2 | 2.3696e-05 | 4.2165e-05 | 1.2331e-05 | 2.2902e-05 | 1.2331e-05 | 0.00017339 | 2.0036e-05
0.2605 | -0.54902 | -0.56921 | 0.0012447 | 0,1,2 | 2.1867e-05 | 2.7568e-05 | 1.2331e-05 | -2.7991e-07 | 1.2331e-05 | 0.0001645 | 2.0036e-05
0.2606 | -0.54112 | -0.56143 | 0.0012441 | 0,1,2 | 2.0035e-05 | 2.2687e-05 | 1.2331e-05 | 2.2159e-05 | 1.2331e-05 | 0.00014483 | 2.0036e-05
0.2607 | -0.53317 | -0.55358 | 0.0012435 | 0,1,2 | 1.82e-05 | 2.8887e-05 | 1.2331e-05 | 6.0347e-06 | 1.2331e-05 | 0.00015429 | 2.0036e-05
0.2608 | -0.52517 | -0.54571 | 0.0012429 | 0,1,2 | 1.6364e-05 | 2.0186e-05 | 1.2331e-05 | 2.8688e-05 | 1.2331e-05 | 0.00014399 | 2.0036e-05
0.2609 | -0.51713 | -0.53785 | 0.0012423 | 0,1,2 | 1.4525e-05 | 2.8178e-05 | 1.2331e-05 | 4.7598e-05 | 1.2331e-05 | 0.00011429 | 2.0036e-05
0.261 | -0.50904 | -0.52986 | 0.0012417 | 0,1,2 | 1.2685e-05 | 1.8472e-05 | 1.2331e-05 | 3.4423e-06 | 1.2331e-05 | 0.00020134 | 2.0036e-05
0.2611 | -0.50091 | -0.52185 | 0.0012412 | 0,1,2 | 1.0842e-05 | 1.2502e-05 | 1.2331e-05 | 2.5874e-05 | 1.2331e-05 | 0.00018404 | 2.0036e-05
0.2612 | -0.49273 | -0.51382 | 0.0012406 | 0,1,2 | 8.9984e-06 | 3.7382e-05 | 1.2331e-05 | 1.0965e-05 | 1.2331e-05 | 0.00015614 | 2.0036e-05
0.2613 | -0.4845 | -0.50569 | 0.0012403 | 0,1 | 7.1531e-06 | 1.8435e-06 | 1.2331e-05 | 4.4888e-05 | 1.2331e-05 | 0.0001515 | 2.0036e-05
0.2614 | -0.47624 | -0.49751 | 0.0012398 | 0,1,2 | 5.3065e-06 | 7.7786e-06 | 1.2331e-05 | -2.4055e-07 | 1.2331e-05 | 0.00011484 | 2.0036e-05
0.2615 | -0.46793 | -0.48928 | 0.0012392 | 0,1,2 | 3.4588e-06 | -1.6459e-05 | 1.2331e-05 | 1.805e-05 | 1.2331e-05 | 0.00014538 | 2.0036e-05
0.2616 | -0.45958 | -0.48105 | 0.0012387 | 0,1,2 | 1.6101e-06 | 7.1259e-06 | 1.2331e-05 | 1.0353e-05 | 1.2331e-05 | 0.00011203 | 2.0036e-05
0.2617 | -0.45119 | -0.47277 | 0.0012382 | 0,1,2 | -2.393e-07 | -3.9075e-06 | 1.2331e-05 | 1.7536e-05 | 1.2331e-05 | 0.00016654 | 2.0036e-05
0.2618 | -0.44276 | -0.46441 | 0.0012377 | 0,1,2 | -2.0894e-06 | -1.6484e-05 | 1.2331e-05 | 6.598e-06 | 1.2331e-05 | 0.00016078 | 2.0036e-05
0.2619 | -0.43429 | -0.45597 | 0.0012373 | 0,1,2 | -3.9399e-06 | -1.7726e-05 | 1.2331e-05 | -2.3866e-05 | 1.2331e-05 | 0.00015507 | 2.0036e-05
0.262 | -0.42578 | -0.44758 | 0.0012368 | 0,1,2 | -5.7907e-06 | 8.6848e-06 | 1.2331e-05 | 6.3785e-06 | 1.2331e-05 | 0.00016285 | 2.0036e-05
0.2621 | -0.41723 | -0.43911 | 0.0012363 | 0,1,2 | -7.6417e-06 | 3.5486e-06 | 1.2331e-05 | -1.92e-05 | 1.2331e-05 | 0.00013198 | 2.0036e-05
0.2622 | -0.40865 | -0.43061 | 0.0012359 | 0,1,2 | -9.4927e-06 | -6.8924e-06 | 1.2331e-05 | -1.3025e-05 | 1.2331e-05 | 0.00019216 | 2.0036e-05
0.2623 | -0.40003 | -0.42207 | 0.0012355 | 0,1,2 | -1.1343e-05 | -1.0802e-06 | 1.2331e-05 | -1.7028e-05 | 1.2331e-05 | 0.00016092 | 2.0036e-05
0.2624 | -0.39137 | -0.41354 | 0.0012352 | 0,2 | -1.3194e-05 | -3.2832e-05 | 1.2331e-05 | 1.2496e-05 | 1.2331e-05 | 0.00017702 | 2.0036e-05
0.2625 | -0.38268 | -0.40489 | 0.0012348 | 0,1,2 | -1.5044e-05 | -1.4387e-05 | 1.2331e-05 | -3.5106e-05 | 1.2331e-05 | 0.00015625 | 2.0036e-05
0.2626 | -0.37396 | -0.39626 | 0.0012344 | 0,1,2 | -1.6893e-05 | -1.0329e-05 | 1.2331e-05 | -4.9328e-06 | 1.2331e-05 | 0.00017078 | 2.0036e-05
0.2627 | -0.3652 | -0.38757 | 0.0012341 | 0,1,2 | -1.8742e-05 | -2.0956e-05 | 1.2331e-05 | -1.7538e-05 | 1.2331e-05 | 0.00015898 | 2.0036e-05
0.2628 | -0.35641 | -0.37886 | 0.0012337 | 0,1,2 | -2.0589e-05 | -2.4579e-05 | 1.2331e-05 | -1.0136e-05 | 1.2331e-05 | 0.00018511 | 2.0036e-05
0.2629 | -0.34759 | -0.3701 | 0.0012333 | 0,1,2 | -2.2436e-05 | -1.3261e-05 | 1.2331e-05 | -2.8725e-05 | 1.2331e-05 | 0.00014321 | 2.0036e-05
0.263 | -0.33874 | -0.36133 | 0.001233 | 0,1,2 | -2.4281e-05 | -2.2784e-05 | 1.2331e-05 | -1.1916e-05 | 1.2331e-05 | 0.00018883 | 2.0036e-05
0.2631 | -0.32986 | -0.35248 | 0.0012327 | 0,1,2 | -2.6124e-05 | -4.2624e-05 | 1.2331e-05 | -2.8607e-05 | 1.2331e-05 | 0.00017318 | 2.0036e-05
0.2632 | -0.32094 | -0.34367 | 0.0012323 | 0,1,2 | -2.7966e-05 | -1.1558e-05 | 1.2331e-05 | -1.9047e-05 | 1.2331e-05 | 0.00017419 | 2.0036e-05
0.2633 | -0.312 | -0.33482 | 0.001232 | 0,1,2 | -2.9806e-05 | -1.4203e-05 | 1.2331e-05 | -2.044e-05 | 1.2331e-05 | 0.00015894 | 2.0036e-05
0.2634 | -0.30304 | -0.32594 | 0.0012317 | 0,1,2 | -3.1645e-05 | -2.0249e-05 | 1.2331e-05 | -2.5178e-05 | 1.2331e-05 | 0.00018402 | 2.0036e-05
0.2635 | -0.29404 | -0.31703 | 0.0012314 | 0,1,2 | -3.3481e-05 | -4.201e-05 | 1.2331e-05 | -5.7652e-06 | 1.2331e-05 | 0.00018739 | 2.0036e-05
0.2636 | -0.28502 | -0.30806 | 0.0012312 | 0,1,2 | -3.5315e-05 | -5.2468e-05 | 1.2331e-05 | -1.6075e-05 | 1.2331e-05 | 0.00019523 | 2.0036e-05
0.2637 | -0.27597 | -0.29912 | 0.0012309 | 0,1,2 | -3.7146e-05 | -2.3392e-05 | 1.2331e-05 | -1.4339e-05 | 1.2331e-05 | 0.00021528 | 2.0036e-05
0.2638 | -0.2669 | -0.29014 | 0.0012306 | 0,1,2 | -3.8975e-05 | -2.8153e-05 | 1.2331e-05 | -2.647e-05 | 1.2331e-05 | 0.00014347 | 2.0036e-05
0.2639 | -0.25781 | -0.28108 | 0.0012304 | 0,1,2 | -4.0801e-05 | -5.235e-05 | 1.2331e-05 | -3.3165e-05 | 1.2331e-05 | 0.00018462 | 2.0036e-05
0.264 | -0.24869 | -0.27205 | 0.0012302 | 0,1,2 | -4.2625e-05 | -2.5612e-05 | 1.2331e-05 | -3.2481e-05 | 1.2331e-05 | 0.00017919 | 2.0036e-05
0.2641 | -0.23955 | -0.26299 | 0.0012299 | 0,1,2 | -4.4445e-05 | -3.1985e-05 | 1.2331e-05 | -3.1192e-05 | 1.2331e-05 | 0.00016449 | 2.0036e-05
0.2642 | -0.23039 | -0.2539 | 0.0012297 | 0,1,2 | -4.6262e-05 | -3.6601e-05 | 1.2331e-05 | -3.9701e-05 | 1.2331e-05 | 0.00015892 | 2.0036e-05
0.2643 | -0.22121 | -0.24479 | 0.0012295 | 0,1,2 | -4.8075e-05 | -4.8122e-05 | 1.2331e-05 | -2.4434e-05 | 1.2331e-05 | 0.00018439 | 2.0036e-05
0.2644 | -0.21201 | -0.23565 | 0.0012294 | 0,1,2 | -4.9885e-05 | -3.8911e-05 | 1.2331e-05 | -4.6495e-05 | 1.2331e-05 | 0.00015981 | 2.0036e-05
0.2645 | -0.20279 | -0.22642 | 0.0012292 | 0,1,2 | -5.1692e-05 | -6.356e-05 | 1.2331e-05 | -6.3033e-05 | 1.2331e-05 | 0.00017115 | 2.0036e-05
0.2646 | -0.19355 | -0.21727 | 0.001229 | 0,1,2 | -5.3494e-05 | -2.5628e-05 | 1.2331e-05 | -5.0167e-05 | 1.2331e-05 | 0.00018419 | 2.0036e-05
0.2647 | -0.18429 | -0.20805 | 0.0012289 | 0,1,2 | -5.5293e-05 | -4.7027e-05 | 1.2331e-05 | -5.4756e-05 | 1.2331e-05 | 0.00019512 | 2.0036e-05
0.2648 | -0.17502 | -0.19885 | 0.0012287 | 0,1,2 | -5.7087e-05 | -4.5551e-05 | 1.2331e-05 | -4.271e-05 | 1.2331e-05 | 0.0001679 | 2.0036e-05
0.2649 | -0.16574 | -0.18962 | 0.0012286 | 0,1,2 | -5.8877e-05 | -4.6464e-05 | 1.2331e-05 | -5.0774e-05 | 1.2331e-05 | 0.0001677 | 2.0036e-05
0.265 | -0.15643 | -0.18037 | 0.0012285 | 0,1,2 | -6.0663e-05 | -4.6221e-05 | 1.2331e-05 | -5.8934e-05 | 1.2331e-05 | 0.00021278 | 2.0036e-05
0.2651 | -0.14712 | -0.17106 | 0.0012284 | 0,1,2 | -6.2444e-05 | -7.498e-05 | 1.2331e-05 | -5.694e-05 | 1.2331e-05 | 0.00019374 | 2.0036e-05
0.2652 | -0.13779 | -0.16178 | 0.0012283 | 0,1,2 | -6.422e-05 | -4.8434e-05 | 1.2331e-05 | -5.9297e-05 | 1.2331e-05 | 0.00017445 | 2.0036e-05
0.2653 | -0.12845 | -0.15252 | 0.0012282 | 0,1,2 | -6.5991e-05 | -4.0312e-05 | 1.2331e-05 | -5.4604e-05 | 1.2331e-05 | 0.00015776 | 2.0036e-05
0.2654 | -0.1191 | -0.14319 | 0.0012282 | 0,1,2 | -6.7757e-05 | -6.971e-05 | 1.2331e-05 | -6.0168e-05 | 1.2331e-05 | 0.00019908 | 2.0036e-05
0.2655 | -0.10973 | -0.13385 | 0.0012281 | 0,1,2 | -6.9518e-05 | -7.7259e-05 | 1.2331e-05 | -5.6313e-05 | 1.2331e-05 | 0.00013462 | 2.0036e-05
0.2656 | -0.10036 | -0.12455 | 0.0012281 | 0,1,2 | -7.1274e-05 | -5.9867e-05 | 1.2331e-05 | -4.336e-05 | 1.2331e-05 | 0.00018286 | 2.0036e-05
0.2657 | -0.09098 | -0.11524 | 0.001228 | 0,1,2 | -7.3023e-05 | -5.1951e-05 | 1.2331e-05 | -6.0485e-05 | 1.2331e-05 | 0.00013143 | 2.0036e-05
0.2658 | -0.081591 | -0.10583 | 0.001228 | 0,1,2 | -7.4768e-05 | -7.468e-05 | 1.2331e-05 | -8.5068e-05 | 1.2331e-05 | 0.00018751 | 2.0036e-05
0.2659 | -0.072194 | -0.096495 | 0.001228 | 0,1,2 | -7.6506e-05 | -6.8252e-05 | 1.2331e-05 | -5.3104e-05 | 1.2331e-05 | 0.00022384 | 2.0036e-05
0.266 | -0.062791 | -0.087165 | 0.001228 | 0,1,2 | -7.8238e-05 | -6.2944e-05 | 1.2331e-05 | -5.1971e-05 | 1.2331e-05 | 0.00016662 | 2.0036e-05
0.2661 | -0.053382 | -0.077776 | 0.001228 | 0,1,2 | -7.9964e-05 | -5.5236e-05 | 1.2331e-05 | -9.2524e-05 | 1.2331e-05 | 0.00019992 | 2.0036e-05
0.2662 | -0.043968 | -0.068378 | 0.001228 | 0,1,2 | -8.1684e-05 | -8.2217e-05 | 1.2331e-05 | -6.9945e-05 | 1.2331e-05 | 0.00017962 | 2.0036e-05
0.2663 | -0.034551 | -0.058977 | 0.0012281 | 0,1,2 | -8.3398e-05 | -6.4126e-05 | 1.2331e-05 | -9.0005e-05 | 1.2331e-05 | 0.00015791 | 2.0036e-05
0.2664 | -0.02513 | -0.049574 | 0.0012281 | 0,1,2 | -8.5104e-05 | -8.2125e-05 | 1.2331e-05 | -7.3373e-05 | 1.2331e-05 | 0.00019006 | 2.0036e-05
0.2665 | -0.015707 | -0.040206 | 0.0012281 | 0,1,2 | -8.6804e-05 | -5.4168e-05 | 1.2331e-05 | -8.2298e-05 | 1.2331e-05 | 0.00013952 | 2.0036e-05
0.2666 | -0.0062831 | -0.030779 | 0.0012282 | 0,1,2 | -8.8497e-05 | -7.9724e-05 | 1.2331e-05 | -9.2244e-05 | 1.2331e-05 | 0.00014687 | 2.0036e-05
0.2667 | 0.0031416 | -0.021338 | 0.0012283 | 0,1,2 | -9.0183e-05 | -8.6172e-05 | 1.2331e-05 | -9.5256e-05 | 1.2331e-05 | 0.00018049 | 2.0036e-05
0.2668 | 0.012566 | -0.011897 | 0.0012284 | 0,1,2 | -9.1862e-05 | -8.7268e-05 | 1.2331e-05 | -9.6426e-05 | 1.2331e-05 | 0.00015061 | 2.0036e-05
0.2669 | 0.021989 | -0.0024338 | 0.0012284 | 0,1,2 | -9.3533e-05 | -9.8985e-05 | 1.2331e-05 | -0.00010042 | 1.2331e-05 | 0.00019904 | 2.0036e-05
0.267 | 0.031411 | 0.0069764 | 0.0012285 | 0,1,2 | -9.5197e-05 | -9.1895e-05 | 1.2331e-05 | -8.0334e-05 | 1.2331e-05 | 0.0001942 | 2.0036e-05
0.2671 | 0.040829 | 0.016422 | 0.0012287 | 0,1,2 | -9.6854e-05 | -0.0001179 | 1.2331e-05 | -7.7933e-05 | 1.2331e-05 | 0.00018941 | 2.0036e-05
0.2672 | 0.050244 | 0.025847 | 0.0012288 | 0,1,2 | -9.8502e-05 | -9.9581e-05 | 1.2331e-05 | -8.9254e-05 | 1.2331e-05 | 0.0001778 | 2.0036e-05
0.2673 | 0.059655 | 0.035255 | 0.0012289 | 0,1,2 | -0.00010014 | -9.5641e-05 | 1.2331e-05 | -8.783e-05 | 1.2331e-05 | 0.00018299 | 2.0036e-05
0.2674 | 0.06906 | 0.044672 | 0.001229 | 0,1,2 | -0.00010177 | -8.2793e-05 | 1.2331e-05 | -0.00011102 | 1.2331e-05 | 0.00017343 | 2.0036e-05
0.2675 | 0.078459 | 0.054054 | 0.0012292 | 0,1,2 | -0.0001034 | -8.4058e-05 | 1.2331e-05 | -9.5294e-05 | 1.2331e-05 | 0.00020006 | 2.0036e-05
0.2676 | 0.087851 | 0.063427 | 0.0012293 | 0,1,2 | -0.00010501 | -0.00010068 | 1.2331e-05 | -7.9529e-05 | 1.2331e-05 | 0.00020137 | 2.0036e-05
0.2677 | 0.097235 | 0.072828 | 0.0012295 | 0,1,2 | -0.00010662 | -9.7676e-05 | 1.2331e-05 | -0.00010525 | 1.2331e-05 | 0.00020449 | 2.0036e-05
0.2678 | 0.10661 | 0.08223 | 0.0012297 | 0,1,2 | -0.00010822 | -9.5195e-05 | 1.2331e-05 | -0.00011461 | 1.2331e-05 | 0.00018026 | 2.0036e-05
0.2679 | 0.11598 | 0.091579 | 0.0012298 | 0,1,2 | -0.00010981 | -9.8393e-05 | 1.2331e-05 | -8.9107e-05 | 1.2331e-05 | 0.00017324 | 2.0036e-05
0.268 | 0.12533 | 0.10091 | 0.00123 | 0,1,2 | -0.00011139 | -8.3462e-05 | 1.2331e-05 | -0.00010221 | 1.2331e-05 | 0.00013803 | 2.0036e-05
0.2681 | 0.13468 | 0.11028 | 0.0012302 | 0,1,2 | -0.00011296 | -0.00011317 | 1.2331e-05 | -0.00010477 | 1.2331e-05 | 0.00016669 | 2.0036e-05
0.2682 | 0.14401 | 0.11965 | 0.0012304 | 0,1,2 | -0.00011453 | -9.5442e-05 | 1.2331e-05 | -0.0001249 | 1.2331e-05 | 0.00019594 | 2.0036e-05
0.2683 | 0.15333 | 0.129 | 0.0012306 | 0,1,2 | -0.00011608 | -0.00011877 | 1.2331e-05 | -0.0001079 | 1.2331e-05 | 0.00017211 | 2.0036e-05
0.2684 | 0.16264 | 0.13836 | 0.0012309 | 0,1,2 | -0.00011762 | -0.00012357 | 1.2331e-05 | -0.00011366 | 1.2331e-05 | 0.00019369 | 2.0036e-05
0.2685 | 0.17193 | 0.14763 | 0.0012311 | 0,1,2 | -0.00011916 | -9.3967e-05 | 1.2331e-05 | -0.00010272 | 1.2331e-05 | 0.00016059 | 2.0036e-05
0.2686 | 0.18121 | 0.15698 | 0.0012313 | 0,1,2 | -0.00012068 | -0.00012363 | 1.2331e-05 | -0.00012498 | 1.2331e-05 | 0.00017918 | 2.0036e-05
0.2687 | 0.19047 | 0.1663 | 0.0012316 | 0,1,2 | -0.0001222 | -0.00011427 | 1.2331e-05 | -0.00013187 | 1.2331e-05 | 0.00015724 | 2.0036e-05
0.2688 | 0.19971 | 0.17562 | 0.0012318 | 0,1,2 | -0.0001237 | -0.00011997 | 1.2331e-05 | -0.00014075 | 1.2331e-05 | 0.00020191 | 2.0036e-05
0.2689 | 0.20894 | 0.18494 | 0.0012321 | 0,1,2 | -0.00012519 | -0.00014603 | 1.2331e-05 | -0.00012568 | 1.2331e-05 | 0.0002072 | 2.0036e-05
0.269 | 0.21814 | 0.1942 | 0.0012323 | 0,1,2 | -0.00012668 | -0.00013173 | 1.2331e-05 | -0.00011157 | 1.2331e-05 | 0.00014721 | 2.0036e-05
0.2691 | 0.22733 | 0.20345 | 0.0012326 | 0,1,2 | -0.00012815 | -0.00013013 | 1.2331e-05 | -0.00012451 | 1.2331e-05 | 0.00018278 | 2.0036e-05
0.2692 | 0.2365 | 0.21265 | 0.0012328 | 0,1,2 | -0.00012962 | -0.00012895 | 1.2331e-05 | -0.00011116 | 1.2331e-05 | 0.00015278 | 2.0036e-05
0.2693 | 0.24565 | 0.22184 | 0.0012331 | 0,1,2 | -0.00013107 | -0.0001306 | 1.2331e-05 | -0.00012072 | 1.2331e-05 | 0.00017828 | 2.0036e-05
0.2694 | 0.25477 | 0.23102 | 0.0012334 | 0,1,2 | -0.00013251 | -0.00012614 | 1.2331e-05 | -0.00012857 | 1.2331e-05 | 0.00017395 | 2.0036e-05
0.2695 | 0.26387 | 0.2402 | 0.0012337 | 0,1,2 | -0.00013394 | -0.00013971 | 1.2331e-05 | -0.00013467 | 1.2331e-05 | 0.0001985 | 2.0036e-05
0.2696 | 0.27295 | 0.24938 | 0.001234 | 0,1,2 | -0.00013536 | -0.00013747 | 1.2331e-05 | -0.00014485 | 1.2331e-05 | 0.0001785 | 2.0036e-05
0.2697 | 0.28201 | 0.25849 | 0.0012343 | 0,1,2 | -0.00013677 | -0.000119 | 1.2331e-05 | -0.00014342 | 1.2331e-05 | 0.00019239 | 2.0036e-05
0.2698 | 0.29104 | 0.26759 | 0.0012346 | 0,1,2 | -0.00013817 | -0.00013048 | 1.2331e-05 | -0.00014011 | 1.2331e-05 | 0.00016625 | 2.0036e-05
0.2699 | 0.30004 | 0.27668 | 0.0012349 | 0,1,2 | -0.00013955 | -0.00014332 | 1.2331e-05 | -0.00013845 | 1.2331e-05 | 0.00016245 | 2.0036e-05
0.27 | 0.30902 | 0.28576 | 0.0012352 | 0,1,2 | -0.00014093 | -0.00015203 | 1.2331e-05 | -0.00014448 | 1.2331e-05 | 0.00019384 | 2.0036e-05
0.2701 | 0.31797 | 0.29476 | 0.0012355 | 0,1,2 | -0.00014229 | -0.00012843 | 1.2331e-05 | -0.00013446 | 1.2331e-05 | 0.00015754 | 2.0036e-05
0.2702 | 0.32689 | 0.30369 | 0.0012358 | 0,1,2 | -0.00014364 | -0.0001234 | 1.2331e-05 | -0.00012384 | 1.2331e-05 | 0.00019365 | 2.0036e-05
0.2703 | 0.33578 | 0.31265 | 0.0012362 | 0,1,2 | -0.00014498 | -0.0001319 | 1.2331e-05 | -0.00014529 | 1.2331e-05 | 0.00016147 | 2.0036e-05
0.2704 | 0.34464 | 0.32159 | 0.0012365 | 0,1,2 | -0.0001463 | -0.0001501 | 1.2331e-05 | -0.00013495 | 1.2331e-05 | 0.00016373 | 2.0036e-05
0.2705 | 0.35347 | 0.33054 | 0.0012368 | 0,1,2 | -0.00014762 | -0.00017384 | 1.2331e-05 | -0.00013492 | 1.2331e-05 | 0.00014912 | 2.0036e-05
0.2706 | 0.36228 | 0.33939 | 0.0012371 | 0,1,2 | -0.00014892 | -0.00013531 | 1.2331e-05 | -0.00013765 | 1.2331e-05 | 0.00020687 | 2.0036e-05
0.2707 | 0.37104 | 0.34821 | 0.0012375 | 0,1,2 | -0.00015021 | -0.00013117 | 1.2331e-05 | -0.0001461 | 1.2331e-05 | 0.00020892 | 2.0036e-05
0.2708 | 0.37978 | 0.35702 | 0.0012378 | 0,1,2 | -0.00015149 | -0.00013401 | 1.2331e-05 | -0.00015476 | 1.2331e-05 | 0.00017046 | 2.0036e-05
0.2709 | 0.38848 | 0.3658 | 0.0012382 | 0,1,2 | -0.00015275 | -0.00014769 | 1.2331e-05 | -0.00014868 | 1.2331e-05 | 0.00015682 | 2.0036e-05
0.271 | 0.39715 | 0.37459 | 0.0012385 | 0,1,2 | -0.000154 | -0.00015877 | 1.2331e-05 | -0.00015779 | 1.2331e-05 | 0.00017304 | 2.0036e-05
0.2711 | 0.40578 | 0.38329 | 0.0012388 | 0,1,2 | -0.00015524 | -0.00013818 | 1.2331e-05 | -0.00015253 | 1.2331e-05 | 0.00016387 | 2.0036e-05
0.2712 | 0.41438 | 0.39193 | 0.0012392 | 0,1,2 | -0.00015647 | -0.00013202 | 1.2331e-05 | -0.00014679 | 1.2331e-05 | 0.00020068 | 2.0036e-05
0.2713 | 0.42293 | 0.4006 | 0.0012395 | 0,1,2 | -0.00015768 | -0.00016064 | 1.2331e-05 | -0.00015821 | 1.2331e-05 | 0.00018552 | 2.0036e-05
0.2714 | 0.43146 | 0.40929 | 0.0012399 | 0,1,2 | -0.00015888 | -0.0001647 | 1.2331e-05 | -0.00018508 | 1.2331e-05 | 0.00019458 | 2.0036e-05
0.2715 | 0.43994 | 0.4179 | 0.0012402 | 0,1,2 | -0.00016007 | -0.00017769 | 1.2331e-05 | -0.00015075 | 1.2331e-05 | 0.00015271 | 2.0036e-05
0.2716 | 0.44838 | 0.42644 | 0.0012406 | 0,1,2 | -0.00016124 | -0.00015218 | 1.2331e-05 | -0.00016345 | 1.2331e-05 | 0.00016379 | 2.0036e-05
0.2717 | 0.45679 | 0.43502 | 0.001241 | 0,1,2 | -0.0001624 | -0.00019008 | 1.2331e-05 | -0.00016744 | 1.2331e-05 | 0.00013895 | 2.0036e-05
0.2718 | 0.46515 | 0.44345 | 0.0012413 | 0,1,2 | -0.00016355 | -0.00014802 | 1.2331e-05 | -0.00015098 | 1.2331e-05 | 0.00015668 | 2.0036e-05
0.2719 | 0.47347 | 0.45188 | 0.0012417 | 0,1,2 | -0.00016468 | -0.00015723 | 1.2331e-05 | -0.00016375 | 1.2331e-05 | 0.00015001 | 2.0036e-05
0.272 | 0.48175 | 0.46028 | 0.001242 | 0,1,2 | -0.0001658 | -0.00017568 | 1.2331e-05 | -0.00015735 | 1.2331e-05 | 0.00011302 | 2.0036e-05
0.2721 | 0.48999 | 0.46864 | 0.0012424 | 0,1,2 | -0.00016691 | -0.00016494 | 1.2331e-05 | -0.00017206 | 1.2331e-05 | 0.00013148 | 2.0036e-05
0.2722 | 0.49819 | 0.47698 | 0.0012427 | 0,1,2 | -0.000168 | -0.00018634 | 1.2331e-05 | -0.00015973 | 1.2331e-05 | 0.00015482 | 2.0036e-05
0.2723 | 0.50633 | 0.48526 | 0.0012431 | 0,1,2 | -0.00016908 | -0.00016539 | 1.2331e-05 | -0.00017314 | 1.2331e-05 | 0.00016912 | 2.0036e-05
0.2724 | 0.51444 | 0.49345 | 0.0012434 | 0,1,2 | -0.00017014 | -0.0001511 | 1.2331e-05 | -0.00016721 | 1.2331e-05 | 0.00015948 | 2.0036e-05
0.2725 | 0.5225 | 0.50166 | 0.0012438 | 0,1,2 | -0.00017119 | -0.0001733 | 1.2331e-05 | -0.00017989 | 1.2331e-05 | 0.00019066 | 2.0036e-05
0.2726 | 0.53051 | 0.50982 | 0.0012441 | 0,1,2 | -0.00017222 | -0.00018295 | 1.2331e-05 | -0.00017413 | 1.2331e-05 | 0.00015905 | 2.0036e-05
0.2727 | 0.53848 | 0.51794 | 0.0012445 | 0,1,2 | -0.00017324 | -0.00018293 | 1.2331e-05 | -0.00017147 | 1.2331e-05 | 0.00012893 | 2.0036e-05
0.2728 | 0.54639 | 0.526 | 0.0012448 | 0,1,2 | -0.00017425 | -0.00017046 | 1.2331e-05 | -0.00018178 | 1.2331e-05 | 0.00019099 | 2.0036e-05
0.2729 | 0.55426 | 0.53399 | 0.0012452 | 0,1,2 | -0.00017524 | -0.00016603 | 1.2331e-05 | -0.00017922 | 1.2331e-05 | 0.00014649 | 2.0036e-05
0.273 | 0.56208 | 0.5419 | 0.0012455 | 0,1,2 | -0.00017621 | -0.00017944 | 1.2331e-05 | -0.00014252 | 1.2331e-05 | 0.00019741 | 2.0036e-05
0.2731 | 0.56985 | 0.54982 | 0.0012459 | 0,1,2 | -0.00017718 | -0.00017444 | 1.2331e-05 | -0.0001878 | 1.2331e-05 | 0.00015383 | 2.0036e-05
0.2732 | 0.57757 | 0.55767 | 0.0012462 | 0,1,2 | -0.00017812 | -0.0001733 | 1.2331e-05 | -0.00017637 | 1.2331e-05 | 0.00015466 | 2.0036e-05
0.2733 | 0.58524 | 0.56544 | 0.0012465 | 0,1,2 | -0.00017905 | -0.00017613 | 1.2331e-05 | -0.00016167 | 1.2331e-05 | 0.00016638 | 2.0036e-05
0.2734 | 0.59286 | 0.57315 | 0.0012469 | 0,1,2 | -0.00017997 | -0.00015955 | 1.2331e-05 | -0.00017016 | 1.2331e-05 | 0.00014583 | 2.0036e-05
0.2735 | 0.60042 | 0.58086 | 0.0012472 | 0,1,2 | -0.00018087 | -0.00018258 | 1.2331e-05 | -0.00018075 | 1.2331e-05 | 0.00014858 | 2.0036e-05
0.2736 | 0.60793 | 0.58851 | 0.0012475 | 0,1,2 | -0.00018176 | -0.00017687 | 1.2331e-05 | -0.00017958 | 1.2331e-05 | 0.00010638 | 2.0036e-05
0.2737 | 0.61539 | 0.59614 | 0.0012479 | 0,1,2 | -0.00018263 | -0.00019992 | 1.2331e-05 | -0.00018373 | 1.2331e-05 | 0.00013395 | 2.0036e-05
0.2738 | 0.62279 | 0.60366 | 0.0012482 | 0,1,2 | -0.00018348 | -0.00017688 | 1.2331e-05 | -0.00017026 | 1.2331e-05 | 0.00014929 | 2.0036e-05
0.2739 | 0.63013 | 0.61118 | 0.0012485 | 0,1,2 | -0.00018432 | -0.00019152 | 1.2331e-05 | -0.00018813 | 1.2331e-05 | 0.00015077 | 2.0036e-05
0.274 | 0.63742 | 0.61865 | 0.0012488 | 0,1,2 | -0.00018515 | -0.00018687 | 1.2331e-05 | -0.00019682 | 1.2331e-05 | 0.00014832 | 2.0036e-05
0.2741 | 0.64466 | 0.62598 | 0.0012491 | 0,1,2 | -0.00018596 | -0.00015971 | 1.2331e-05 | -0.00018079 | 1.2331e-05 | 0.00010647 | 2.0036e-05
0.2742 | 0.65183 | 0.6333 | 0.0012494 | 0,1,2 | -0.00018675 | -0.000188 | 1.2331e-05 | -0.0001764 | 1.2331e-05 | 0.00016292 | 2.0036e-05
0.2743 | 0.65895 | 0.64053 | 0.0012497 | 0,1,2 | -0.00018753 | -0.00017814 | 1.2331e-05 | -0.00017489 | 1.2331e-05 | 0.00013494 | 2.0036e-05
0.2744 | 0.66601 | 0.64775 | 0.00125 | 0,1,2 | -0.00018829 | -0.00018341 | 1.2331e-05 | -0.00019052 | 1.2331e-05 | 0.00013261 | 2.0036e-05
0.2745 | 0.67301 | 0.65488 | 0.0012503 | 0,1,2 | -0.00018903 | -0.00019178 | 1.2331e-05 | -0.00017176 | 1.2331e-05 | 0.00013621 | 2.0036e-05
0.2746 | 0.67995 | 0.66201 | 0.0012506 | 0,1,2 | -0.00018976 | -0.00019709 | 1.2331e-05 | -0.00019278 | 1.2331e-05 | 0.00016176 | 2.0036e-05
0.2747 | 0.68683 | 0.66902 | 0.0012509 | 0,1,2 | -0.00019048 | -0.00018377 | 1.2331e-05 | -0.00017909 | 1.2331e-05 | 0.00014757 | 2.0036e-05
0.2748 | 0.69365 | 0.676 | 0.0012512 | 0,1,2 | -0.00019117 | -0.00019852 | 1.2331e-05 | -0.0001846 | 1.2331e-05 | 0.00016559 | 2.0036e-05
0.2749 | 0.70041 | 0.68288 | 0.0012515 | 0,1,2 | -0.00019186 | -0.00017999 | 1.2331e-05 | -0.00017903 | 1.2331e-05 | 0.00015634 | 2.0036e-05
0.275 | 0.70711 | 0.68976 | 0.0012517 | 0,1,2 | -0.00019252 | -0.00020357 | 1.2331e-05 | -0.00019127 | 1.2331e-05 | 0.00010322 | 2.0036e-05
0.2751 | 0.71374 | 0.69654 | 0.0012522 | 0,2 | -0.00019317 | -0.00022105 | 1.2331e-05 | -0.00017752 | 1.2331e-05 | 0.00011847 | 2.0036e-05
0.2752 | 0.72031 | 0.70323 | 0.0012527 | 0,2 | -0.0001938 | -0.00021516 | 1.2331e-05 | -0.00016892 | 1.2331e-05 | 0.00011346 | 2.0036e-05
0.2753 | 0.72681 | 0.7099 | 0.0012529 | 0,1,2 | -0.00019442 | -0.00018907 | 1.2331e-05 | -0.00019605 | 1.2331e-05 | 0.00013464 | 2.0036e-05
0.2754 | 0.73326 | 0.71653 | 0.0012532 | 0,1,2 | -0.00019502 | -0.00019514 | 1.2331e-05 | -0.00020364 | 1.2331e-05 | 0.00014412 | 2.0036e-05
0.2755 | 0.73963 | 0.723 | 0.0012534 | 0,1,2 | -0.0001956 | -0.00017028 | 1.2331e-05 | -0.00017733 | 1.2331e-05 | 0.00011119 | 2.0036e-05
0.2756 | 0.74594 | 0.72944 | 0.0012536 | 0,1,2 | -0.00019617 | -0.00018106 | 1.2331e-05 | -0.0001878 | 1.2331e-05 | 0.00013913 | 2.0036e-05
0.2757 | 0.75218 | 0.7359 | 0.0012539 | 0,1,2 | -0.00019672 | -0.0002039 | 1.2331e-05 | -0.0002078 | 1.2331e-05 | 0.00014051 | 2.0036e-05
0.2758 | 0.75836 | 0.74234 | 0.0012541 | 0,1,2 | -0.00019725 | -0.00023792 | 1.2331e-05 | -0.00020629 | 1.2331e-05 | 0.00014401 | 2.0036e-05
0.2759 | 0.76447 | 0.74864 | 0.0012543 | 0,1,2 | -0.00019777 | -0.00019226 | 1.2331e-05 | -0.00020448 | 1.2331e-05 | 0.00011007 | 2.0036e-05
0.276 | 0.77051 | 0.75487 | 0.0012545 | 0,1,2 | -0.00019827 | -0.0002042 | 1.2331e-05 | -0.00019719 | 1.2331e-05 | 0.00014021 | 2.0036e-05
0.2761 | 0.77649 | 0.76093 | 0.0012547 | 0,1,2 | -0.00019875 | -0.00016721 | 1.2331e-05 | -0.00017845 | 1.2331e-05 | 0.00015313 | 2.0036e-05
0.2762 | 0.78239 | 0.76694 | 0.0012549 | 0,1,2 | -0.00019922 | -0.00019367 | 1.2331e-05 | -0.00016293 | 1.2331e-05 | 0.00011312 | 2.0036e-05
0.2763 | 0.78823 | 0.77295 | 0.0012551 | 0,1,2 | -0.00019967 | -0.00020346 | 1.2331e-05 | -0.00019087 | 1.2331e-05 | 0.00010874 | 2.0036e-05
0.2764 | 0.79399 | 0.77889 | 0.0012552 | 0,1,2 | -0.0002001 | -0.00020892 | 1.2331e-05 | -0.00018487 | 1.2331e-05 | 0.00011317 | 2.0036e-05
0.2765 | 0.79968 | 0.7848 | 0.0012554 | 0,1,2 | -0.00020052 | -0.00022133 | 1.2331e-05 | -0.00019812 | 1.2331e-05 | 0.00011584 | 2.0036e-05
0.2766 | 0.80531 | 0.79061 | 0.0012556 | 0,1,2 | -0.00020092 | -0.00019838 | 1.2331e-05 | -0.00019822 | 1.2331e-05 | 0.0001508 | 2.0036e-05
0.2767 | 0.81086 | 0.79631 | 0.0012557 | 0,1,2 | -0.0002013 | -0.00018274 | 1.2331e-05 | -0.00019997 | 1.2331e-05 | 0.0001073 | 2.0036e-05
0.2768 | 0.81634 | 0.80197 | 0.0012559 | 0,1,2 | -0.00020166 | -0.00020674 | 1.2331e-05 | -0.00019076 | 1.2331e-05 | 8.4881e-05 | 2.0036e-05
0.2769 | 0.82175 | 0.80752 | 0.001256 | 0,1,2 | -0.00020201 | -0.00020035 | 1.2331e-05 | -0.00017763 | 1.2331e-05 | 9.7154e-05 | 2.0036e-05
0.277 | 0.82708 | 0.81309 | 0.0012561 | 0,1,2 | -0.00020234 | -0.00022177 | 1.2331e-05 | -0.0002053 | 1.2331e-05 | 8.2703e-05 | 2.0036e-05
0.2771 | 0.83234 | 0.8185 | 0.0012563 | 0,1,2 | -0.00020266 | -0.00018181 | 1.2331e-05 | -0.00020133 | 1.2331e-05 | 0.00014064 | 2.0036e-05
0.2772 | 0.83753 | 0.82385 | 0.0012564 | 0,1,2 | -0.00020295 | -0.00019583 | 1.2331e-05 | -0.00019244 | 1.2331e-05 | 8.1942e-05 | 2.0036e-05
0.2773 | 0.84264 | 0.82917 | 0.0012565 | 0,1,2 | -0.00020323 | -0.00022131 | 1.2331e-05 | -0.00019273 | 1.2331e-05 | 6.0306e-05 | 2.0036e-05
0.2774 | 0.84768 | 0.83442 | 0.0012566 | 0,1,2 | -0.00020349 | -0.00021357 | 1.2331e-05 | -0.00019771 | 1.2331e-05 | 8.2328e-05 | 2.0036e-05
0.2775 | 0.85264 | 0.83958 | 0.0012566 | 0,1,2 | -0.00020374 | -0.00019344 | 1.2331e-05 | -0.00021655 | 1.2331e-05 | 0.00010925 | 2.0036e-05
0.2776 | 0.85753 | 0.84462 | 0.0012567 | 0,1,2 | -0.00020396 | -0.00020309 | 1.2331e-05 | -0.00017987 | 1.2331e-05 | 0.00012969 | 2.0036e-05
0.2777 | 0.86234 | 0.84958 | 0.0012568 | 0,1,2 | -0.00020417 | -0.00019879 | 1.2331e-05 | -0.00018427 | 1.2331e-05 | 9.9808e-05 | 2.0036e-05
0.2778 | 0.86707 | 0.85449 | 0.0012568 | 0,1,2 | -0.00020437 | -0.00019124 | 1.2331e-05 | -0.00020245 | 1.2331e-05 | 0.0001039 | 2.0036e-05
0.2779 | 0.87173 | 0.85934 | 0.0012569 | 0,1,2 | -0.00020454 | -0.00021475 | 1.2331e-05 | -0.00019062 | 1.2331e-05 | 8.2066e-05 | 2.0036e-05
0.278 | 0.87631 | 0.86409 | 0.0012569 | 0,1,2 | -0.0002047 | -0.00020378 | 1.2331e-05 | -0.00018928 | 1.2331e-05 | 0.0001182 | 2.0036e-05
0.2781 | 0.88081 | 0.86887 | 0.001257 | 0,1,2 | -0.00020484 | -0.00021341 | 1.2331e-05 | -0.00023399 | 1.2331e-05 | 9.0492e-05 | 2.0036e-05
0.2782 | 0.88523 | 0.87353 | 0.001257 | 0,1,2 | -0.00020496 | -0.00019939 | 1.2331e-05 | -0.0002306 | 1.2331e-05 | 6.6914e-05 | 2.0036e-05
0.2783 | 0.88958 | 0.8781 | 0.001257 | 0,1,2 | -0.00020507 | -0.00020894 | 1.2331e-05 | -0.00021079 | 1.2331e-05 | 0.00010743 | 2.0036e-05
0.2784 | 0.89384 | 0.88252 | 0.001257 | 0,1,2 | -0.00020516 | -0.00019154 | 1.2331e-05 | -0.00019409 | 1.2331e-05 | 6.7085e-05 | 2.0036e-05
0.2785 | 0.89803 | 0.8869 | 0.001257 | 0,1,2 | -0.00020523 | -0.00020155 | 1.2331e-05 | -0.00020071 | 1.2331e-05 | 9.3145e-05 | 2.0036e-05
0.2786 | 0.90213 | 0.89119 | 0.0012569 | 0,1,2 | -0.00020528 | -0.00020434 | 1.2331e-05 | -0.00019186 | 1.2331e-05 | 0.00010118 | 2.0036e-05
0.2787 | 0.90616 | 0.89538 | 0.0012569 | 0,1,2 | -0.00020532 | -0.00017384 | 1.2331e-05 | -0.00021163 | 1.2331e-05 | 5.5673e-05 | 2.0036e-05
0.2788 | 0.91011 | 0.89956 | 0.0012569 | 0,1,2 | -0.00020534 | -0.00019685 | 1.2331e-05 | -0.00022731 | 1.2331e-05 | 5.9827e-05 | 2.0036e-05
0.2789 | 0.91397 | 0.90361 | 0.0012568 | 0,1,2 | -0.00020534 | -0.00020265 | 1.2331e-05 | -0.00019382 | 1.2331e-05 | 4.1735e-05 | 2.0036e-05
0.279 | 0.91775 | 0.90764 | 0.0012568 | 0,1,2 | -0.00020532 | -0.00020804 | 1.2331e-05 | -0.00022163 | 1.2331e-05 | 7.8756e-05 | 2.0036e-05
0.2791 | 0.92146 | 0.91153 | 0.0012567 | 0,1,2 | -0.00020529 | -0.00019972 | 1.2331e-05 | -0.00020187 | 1.2331e-05 | 7.0003e-05 | 2.0036e-05
0.2792 | 0.92508 | 0.91538 | 0.0012566 | 0,1,2 | -0.00020524 | -0.00021287 | 1.2331e-05 | -0.00020694 | 1.2331e-05 | 5.9078e-05 | 2.0036e-05
0.2793 | 0.92862 | 0.9191 | 0.0012565 | 0,1,2 | -0.00020517 | -0.00019794 | 1.2331e-05 | -0.0001967 | 1.2331e-05 | 7.8126e-05 | 2.0036e-05
0.2794 | 0.93207 | 0.92277 | 0.0012564 | 0,1,2 | -0.00020508 | -0.00021293 | 1.2331e-05 | -0.00019745 | 1.2331e-05 | 7.9006e-05 | 2.0036e-05
0.2795 | 0.93544 | 0.92635 | 0.0012563 | 0,1,2 | -0.00020498 | -0.0002107 | 1.2331e-05 | -0.00019227 | 1.2331e-05 | 7.3953e-05 | 2.0036e-05
0.2796 | 0.93873 | 0.92989 | 0.0012562 | 0,1,2 | -0.00020486 | -0.00022459 | 1.2331e-05 | -0.00020446 | 1.2331e-05 | 7.3451e-05 | 2.0036e-05
0.2797 | 0.94194 | 0.93332 | 0.0012561 | 0,1,2 | -0.00020472 | -0.00020353 | 1.2331e-05 | -0.0002104 | 1.2331e-05 | 4.9135e-05 | 2.0036e-05
0.2798 | 0.94506 | 0.93662 | 0.0012559 | 0,1,2 | -0.00020456 | -0.00018625 | 1.2331e-05 | -0.00020141 | 1.2331e-05 | 8.4717e-05 | 2.0036e-05
0.2799 | 0.9481 | 0.93985 | 0.0012558 | 0,1,2 | -0.00020439 | -0.00020251 | 1.2331e-05 | -0.00019423 | 1.2331e-05 | 7.1142e-05 | 2.0036e-05
0.28 | 0.95106 | 0.94298 | 0.0012556 | 0,1,2 | -0.0002042 | -0.00019939 | 1.2331e-05 | -0.00018373 | 1.2331e-05 | 4.6455e-05 | 2.0036e-05
0.2801 | 0.95393 | 0.94606 | 0.0012554 | 0,1,2 | -0.00020399 | -0.00020302 | 1.2331e-05 | -0.00020549 | 1.2331e-05 | 8.8096e-05 | 2.0036e-05
0.2802 | 0.95671 | 0.94904 | 0.0012553 | 0,1,2 | -0.00020377 | -0.00018611 | 1.2331e-05 | -0.00020867 | 1.2331e-05 | 5.9635e-05 | 2.0036e-05
0.2803 | 0.95941 | 0.95197 | 0.0012551 | 0,1,2 | -0.00020352 | -0.00020408 | 1.2331e-05 | -0.00020754 | 1.2331e-05 | 6.0587e-05 | 2.0036e-05
0.2804 | 0.96203 | 0.95483 | 0.0012549 | 0,1,2 | -0.00020326 | -0.00021599 | 1.2331e-05 | -0.00020435 | 1.2331e-05 | 5.4031e-05 | 2.0036e-05
0.2805 | 0.96456 | 0.95764 | 0.0012546 | 0,1,2 | -0.00020299 | -0.00020602 | 1.2331e-05 | -0.00023371 | 1.2331e-05 | 1.7134e-05 | 2.0036e-05
0.2806 | 0.967 | 0.96029 | 0.0012544 | 0,1,2 | -0.00020269 | -0.00018952 | 1.2331e-05 | -0.00021043 | 1.2331e-05 | 6.9355e-05 | 2.0036e-05
0.2807 | 0.96936 | 0.96288 | 0.0012542 | 0,1,2 | -0.00020238 | -0.00021054 | 1.2331e-05 | -0.00019789 | 1.2331e-05 | 2.1962e-05 | 2.0036e-05
0.2808 | 0.97163 | 0.96536 | 0.0012539 | 0,1,2 | -0.00020205 | -0.00020938 | 1.2331e-05 | -0.00018751 | 1.2331e-05 | 5.7236e-05 | 2.0036e-05
0.2809 | 0.97382 | 0.96779 | 0.0012537 | 0,1,2 | -0.0002017 | -0.00019583 | 1.2331e-05 | -0.00022021 | 1.2331e-05 | 7.1549e-05 | 2.0036e-05
0.281 | 0.97592 | 0.97015 | 0.0012534 | 0,1,2 | -0.00020134 | -0.00020803 | 1.2331e-05 | -0.00021881 | 1.2331e-05 | 1.514e-05 | 2.0036e-05
0.2811 | 0.97793 | 0.97241 | 0.0012532 | 0,1,2 | -0.00020096 | -0.00020602 | 1.2331e-05 | -0.00020889 | 1.2331e-05 | 5.1145e-05 | 2.0036e-05
0.2812 | 0.97986 | 0.97458 | 0.0012531 | 0,2 | -0.00020056 | -0.00016884 | 1.2331e-05 | -0.00021296 | 1.2331e-05 | 6.1285e-05 | 2.0036e-05
0.2813 | 0.98169 | 0.97664 | 0.0012528 | 0,1,2 | -0.00020015 | -0.00018546 | 1.2331e-05 | -0.00021034 | 1.2331e-05 | 3.253e-05 | 2.0036e-05
0.2814 | 0.98345 | 0.97856 | 0.0012525 | 0,1,2 | -0.00019971 | -0.00017344 | 1.2331e-05 | -0.00019896 | 1.2331e-05 | 7.0936e-06 | 2.0036e-05
0.2815 | 0.98511 | 0.98047 | 0.0012521 | 0,1,2 | -0.00019927 | -0.00021061 | 1.2331e-05 | -0.00020005 | 1.2331e-05 | 3.4942e-05 | 2.0036e-05
0.2816 | 0.98669 | 0.98232 | 0.0012518 | 0,1,2 | -0.0001988 | -0.00022179 | 1.2331e-05 | -0.00020175 | 1.2331e-05 | 2.6441e-05 | 2.0036e-05
0.2817 | 0.98817 | 0.98403 | 0.0012515 | 0,1,2 | -0.00019832 | -0.00018759 | 1.2331e-05 | -0.0002096 | 1.2331e-05 | 2.053e-05 | 2.0036e-05
0.2818 | 0.98958 | 0.98572 | 0.0012511 | 0,1,2 | -0.00019782 | -0.00022754 | 1.2331e-05 | -0.00020431 | 1.2331e-05 | 3.9513e-05 | 2.0036e-05
0.2819 | 0.99089 | 0.98724 | 0.0012508 | 0,1,2 | -0.0001973 | -0.00018865 | 1.2331e-05 | -0.00019682 | 1.2331e-05 | 3.6335e-05 | 2.0036e-05
0.282 | 0.99211 | 0.9887 | 0.0012504 | 0,1,2 | -0.00019677 | -0.0001896 | 1.2331e-05 | -0.00021054 | 1.2331e-05 | 2.3364e-05 | 2.0036e-05
0.2821 | 0.99325 | 0.99004 | 0.0012501 | 0,1,2 | -0.00019622 | -0.00019858 | 1.2331e-05 | -0.00018156 | 1.2331e-05 | 2.6044e-05 | 2.0036e-05
0.2822 | 0.9943 | 0.99133 | 0.0012497 | 0,1,2 | -0.00019565 | -0.00019406 | 1.2331e-05 | -0.00020201 | 1.2331e-05 | 3.2744e-05 | 2.0036e-05
0.2823 | 0.99526 | 0.99247 | 0.0012493 | 0,1,2 | -0.00019507 | -0.00017662 | 1.2331e-05 | -0.00019008 | 1.2331e-05 | 1.1014e-05 | 2.0036e-05
0.2824 | 0.99613 | 0.9936 | 0.0012489 | 0,1,2 | -0.00019447 | -0.00020432 | 1.2331e-05 | -0.000202 | 1.2331e-05 | 3.6858e-05 | 2.0036e-05
0.2825 | 0.99692 | 0.99463 | 0.0012485 | 0,1,2 | -0.00019385 | -0.00020858 | 1.2331e-05 | -0.00019253 | 1.2331e-05 | 7.0728e-06 | 2.0036e-05
0.2826 | 0.99761 | 0.99557 | 0.001248 | 0,1,2 | -0.00019322 | -0.00020506 | 1.2331e-05 | -0.00019408 | 1.2331e-05 | 1.4331e-05 | 2.0036e-05
0.2827 | 0.99822 | 0.99639 | 0.0012476 | 0,1,2 | -0.00019257 | -0.00019712 | 1.2331e-05 | -0.00017883 | 1.2331e-05 | 2.5703e-05 | 2.0036e-05
0.2828 | 0.99874 | 0.99709 | 0.0012472 | 0,1,2 | -0.0001919 | -0.00018777 | 1.2331e-05 | -0.00017134 | 1.2331e-05 | 8.6407e-06 | 2.0036e-05
0.2829 | 0.99917 | 0.99781 | 0.0012467 | 0,1,2 | -0.00019122 | -0.00021228 | 1.2331e-05 | -0.00020756 | 1.2331e-05 | -2.5562e-05 | 2.0036e-05
0.283 | 0.99951 | 0.99843 | 0.0012462 | 0,1,2 | -0.00019052 | -0.00021044 | 1.2331e-05 | -0.00020394 | 1.2331e-05 | 3.0379e-05 | 2.0036e-05
0.2831 | 0.99976 | 0.99888 | 0.0012458 | 0,1,2 | -0.0001898 | -0.00019116 | 1.2331e-05 | -0.00017422 | 1.2331e-05 | 3.4861e-05 | 2.0036e-05
0.2832 | 0.99992 | 0.99928 | 0.0012453 | 0,1,2 | -0.00018907 | -0.00018656 | 1.2331e-05 | -0.00019627 | 1.2331e-05 | 1.0187e-05 | 2.0036e-05
0.2833 | 1 | 0.9996 | 0.0012448 | 0,1,2 | -0.00018832 | -0.00019754 | 1.2331e-05 | -0.00019277 | 1.2331e-05 | 2.3454e-05 | 2.0036e-05
0.2834 | 0.99998 | 0.99987 | 0.0012443 | 0,1,2 | -0.00018756 | -0.00019488 | 1.2331e-05 | -0.00021178 | 1.2331e-05 | 9.4815e-06 | 2.0036e-05
0.2835 | 0.99988 | 1 | 0.0012438 | 0,1,2 | -0.00018678 | -0.00020079 | 1.2331e-05 | -0.00018406 | 1.2331e-05 | 1.1458e-05 | 2.0036e-05
0.2836 | 0.99968 | 1 | 0.0012433 | 0,1,2 | -0.00018599 | -0.00017549 | 1.2331e-05 | -0.00018204 | 1.2331e-05 | 1.4987e-05 | 2.0036e-05
0.2837 | 0.9994 | 0.99993 | 0.0012428 | 0,1,2 | -0.00018517 | -0.00016354 | 1.2331e-05 | -0.00019038 | 1.2331e-05 | 4.5301e-05 | 2.0036e-05
0.2838 | 0.99903 | 0.99977 | 0.0012422 | 0,1,2 | -0.00018435 | -0.00018171 | 1.2331e-05 | -0.00017811 | 1.2331e-05 | -3.6479e-05 | 2.0036e-05
0.2839 | 0.99857 | 0.99956 | 0.0012417 | 0,1,2 | -0.0001835 | -0.00020284 | 1.2331e-05 | -0.0001757 | 1.2331e-05 | 1.0344e-05 | 2.0036e-05
0.284 | 0.99803 | 0.99924 | 0.0012412 | 0,1,2 | -0.00018265 | -0.00017652 | 1.2331e-05 | -0.00019395 | 1.2331e-05 | -9.4185e-06 | 2.0036e-05
0.2841 | 0.99739 | 0.99882 | 0.0012406 | 0,1,2 | -0.00018177 | -0.00019266 | 1.2331e-05 | -0.00016528 | 1.2331e-05 | 1.9054e-05 | 2.0036e-05
0.2842 | 0.99667 | 0.99839 | 0.00124 | 0,1,2 | -0.00018088 | -0.00019809 | 1.2331e-05 | -0.00020304 | 1.2331e-05 | -4.3666e-06 | 2.0036e-05
0.2843 | 0.99585 | 0.9978 | 0.0012395 | 0,1,2 | -0.00017998 | -0.00017735 | 1.2331e-05 | -0.00018651 | 1.2331e-05 | 3.0453e-05 | 2.0036e-05
0.2844 | 0.99495 | 0.99716 | 0.0012389 | 0,1,2 | -0.00017906 | -0.00018261 | 1.2331e-05 | -0.00019527 | 1.2331e-05 | -1.7132e-05 | 2.0036e-05
0.2845 | 0.99396 | 0.99637 | 0.0012383 | 0,1,2 | -0.00017812 | -0.00016464 | 1.2331e-05 | -0.00017996 | 1.2331e-05 | -1.6622e-05 | 2.0036e-05
0.2846 | 0.99288 | 0.99552 | 0.0012377 | 0,1,2 | -0.00017717 | -0.00017791 | 1.2331e-05 | -0.00017862 | 1.2331e-05 | -1.6569e-05 | 2.0036e-05
0.2847 | 0.99172 | 0.99457 | 0.0012371 | 0,1,2 | -0.0001762 | -0.00017611 | 1.2331e-05 | -0.00017674 | 1.2331e-05 | -4.7299e-06 | 2.0036e-05
0.2848 | 0.99046 | 0.99358 | 0.0012365 | 0,1,2 | -0.00017522 | -0.00019953 | 1.2331e-05 | -0.00017362 | 1.2331e-05 | -1.4843e-05 | 2.0036e-05
0.2849 | 0.98912 | 0.99245 | 0.0012359 | 0,1,2 | -0.00017423 | -0.00016919 | 1.2331e-05 | -0.00017345 | 1.2331e-05 | -1.6538e-05 | 2.0036e-05
0.285 | 0.98769 | 0.99125 | 0.0012353 | 0,1,2 | -0.00017322 | -0.00017862 | 1.2331e-05 | -0.00017533 | 1.2331e-05 | 1.9335e-05 | 2.0036e-05
0.2851 | 0.98617 | 0.98998 | 0.0012346 | 0,1,2 | -0.00017219 | -0.00019577 | 1.2331e-05 | -0.00016368 | 1.2331e-05 | -3.6276e-05 | 2.0036e-05
0.2852 | 0.98456 | 0.98855 | 0.001234 | 0,1,2 | -0.00017115 | -0.00016077 | 1.2331e-05 | -0.00015502 | 1.2331e-05 | -5.7052e-05 | 2.0036e-05
0.2853 | 0.98287 | 0.98706 | 0.0012334 | 0,1,2 | -0.0001701 | -0.00016549 | 1.2331e-05 | -0.0001667 | 1.2331e-05 | -2.22e-05 | 2.0036e-05
0.2854 | 0.98109 | 0.98548 | 0.0012327 | 0,1,2 | -0.00016903 | -0.00014692 | 1.2331e-05 | -0.00018032 | 1.2331e-05 | -5.0984e-05 | 2.0036e-05
0.2855 | 0.97922 | 0.98387 | 0.0012321 | 0,1,2 | -0.00016794 | -0.0001767 | 1.2331e-05 | -0.00018215 | 1.2331e-05 | -5.3443e-05 | 2.0036e-05
0.2856 | 0.97727 | 0.98219 | 0.0012314 | 0,1,2 | -0.00016685 | -0.00019674 | 1.2331e-05 | -0.00016794 | 1.2331e-05 | -6.7427e-05 | 2.0036e-05
0.2857 | 0.97523 | 0.98036 | 0.0012307 | 0,1,2 | -0.00016573 | -0.0001655 | 1.2331e-05 | -0.00016535 | 1.2331e-05 | -6.2897e-05 | 2.0036e-05
0.2858 | 0.9731 | 0.9784 | 0.0012301 | 0,1,2 | -0.00016461 | -0.00014452 | 1.2331e-05 | -0.00015895 | 1.2331e-05 | -4.2105e-05 | 2.0036e-05
0.2859 | 0.97088 | 0.97642 | 0.0012294 | 0,1,2 | -0.00016347 | -0.0001697 | 1.2331e-05 | -0.00016361 | 1.2331e-05 | -1.5938e-05 | 2.0036e-05
0.286 | 0.96858 | 0.97433 | 0.0012287 | 0,1,2 | -0.00016231 | -0.00014675 | 1.2331e-05 | -0.00017944 | 1.2331e-05 | -7.4765e-06 | 2.0036e-05
0.2861 | 0.9662 | 0.97218 | 0.001228 | 0,1,2 | -0.00016114 | -0.00016038 | 1.2331e-05 | -0.0001752 | 1.2331e-05 | -2.6487e-05 | 2.0036e-05
0.2862 | 0.96372 | 0.96996 | 0.0012273 | 0,1,2 | -0.00015996 | -0.00017557 | 1.2331e-05 | -0.00016753 | 1.2331e-05 | -5.7317e-05 | 2.0036e-05
0.2863 | 0.96117 | 0.96763 | 0.0012266 | 0,1,2 | -0.00015877 | -0.00016809 | 1.2331e-05 | -0.00015646 | 1.2331e-05 | -1.9558e-05 | 2.0036e-05
0.2864 | 0.95852 | 0.96523 | 0.0012259 | 0,1,2 | -0.00015756 | -0.0001642 | 1.2331e-05 | -0.00016731 | 1.2331e-05 | 1.632e-05 | 2.0036e-05
0.2865 | 0.95579 | 0.96273 | 0.0012252 | 0,1,2 | -0.00015633 | -0.00015173 | 1.2331e-05 | -0.000171 | 1.2331e-05 | -2.7224e-05 | 2.0036e-05
0.2866 | 0.95298 | 0.96013 | 0.0012245 | 0,1,2 | -0.0001551 | -0.0001367 | 1.2331e-05 | -0.00017357 | 1.2331e-05 | -5.9244e-05 | 2.0036e-05
0.2867 | 0.95008 | 0.95744 | 0.0012238 | 0,1,2 | -0.00015385 | -0.00017638 | 1.2331e-05 | -0.00013524 | 1.2331e-05 | -3.316e-05 | 2.0036e-05
0.2868 | 0.9471 | 0.95465 | 0.0012231 | 0,1,2 | -0.00015259 | -0.00013796 | 1.2331e-05 | -0.00015215 | 1.2331e-05 | -3.3817e-05 | 2.0036e-05
0.2869 | 0.94403 | 0.95185 | 0.0012223 | 0,1,2 | -0.00015131 | -0.00016277 | 1.2331e-05 | -0.00017471 | 1.2331e-05 | -6.6429e-05 | 2.0036e-05
0.287 | 0.94088 | 0.94889 | 0.0012216 | 0,1,2 | -0.00015002 | -0.00015335 | 1.2331e-05 | -0.00013887 | 1.2331e-05 | -3.8239e-05 | 2.0036e-05
0.2871 | 0.93765 | 0.94589 | 0.0012209 | 0,1,2 | -0.00014872 | -0.00017074 | 1.2331e-05 | -0.00014025 | 1.2331e-05 | -6.0683e-05 | 2.0036e-05
0.2872 | 0.93433 | 0.94275 | 0.0012201 | 0,1,2 | -0.00014741 | -0.00013295 | 1.2331e-05 | -0.00014574 | 1.2331e-05 | -4.5358e-05 | 2.0036e-05
0.2873 | 0.93093 | 0.93956 | 0.0012194 | 0,1,2 | -0.00014608 | -0.00013596 | 1.2331e-05 | -0.00015977 | 1.2331e-05 | -5.0267e-05 | 2.0036e-05
0.2874 | 0.92745 | 0.9363 | 0.0012186 | 0,1,2 | -0.00014475 | -0.00014468 | 1.2331e-05 | -0.0001543 | 1.2331e-05 | -8.7989e-05 | 2.0036e-05
0.2875 | 0.92388 | 0.93294 | 0.0012179 | 0,1,2 | -0.00014339 | -0.00014688 | 1.2331e-05 | -0.00014226 | 1.2331e-05 | -7.295e-05 | 2.0036e-05
0.2876 | 0.92023 | 0.92949 | 0.0012171 | 0,1,2,3 | -0.00014203 | -0.00015303 | 1.2331e-05 | -0.00014176 | 1.2331e-05 | -0.0001115 | 2.0036e-05
0.2877 | 0.9165 | 0.92599 | 0.0012163 | 0,1,2 | -0.00014066 | -0.00015778 | 1.2331e-05 | -0.00014039 | 1.2331e-05 | -3.7076e-05 | 2.0036e-05
0.2878 | 0.91269 | 0.92242 | 0.0012156 | 0,1,2 | -0.00013927 | -0.00014525 | 1.2331e-05 | -0.00015631 | 1.2331e-05 | -3.1253e-05 | 2.0036e-05
0.2879 | 0.9088 | 0.9188 | 0.0012148 | 0,1,2 | -0.00013787 | -0.00015113 | 1.2331e-05 | -0.00016867 | 1.2331e-05 | -7.1127e-05 | 2.0036e-05
0.288 | 0.90483 | 0.91506 | 0.0012141 | 0,1,2 | -0.00013646 | -0.00015144 | 1.2331e-05 | -0.00014084 | 1.2331e-05 | -7.435e-05 | 2.0036e-05
0.2881 | 0.90077 | 0.9112 | 0.0012132 | 0,1,2,3 | -0.00013504 | -0.00014409 | 1.2331e-05 | -0.00013436 | 1.2331e-05 | -9.99e-05 | 2.0036e-05
0.2882 | 0.89664 | 0.90724 | 0.0012124 | 0,1,2,3 | -0.0001336 | -0.00013721 | 1.2331e-05 | -0.0001326 | 1.2331e-05 | -0.00010463 | 2.0036e-05
0.2883 | 0.89243 | 0.90327 | 0.0012117 | 0,1,2 | -0.00013216 | -0.00014399 | 1.2331e-05 | -0.00014763 | 1.2331e-05 | -5.9965e-05 | 2.0036e-05
0.2884 | 0.88814 | 0.89917 | 0.0012109 | 0,1,2 | -0.0001307 | -0.00014369 | 1.2331e-05 | -0.00011635 | 1.2331e-05 | -4.6978e-05 | 2.0036e-05
0.2885 | 0.88377 | 0.895 | 0.0012101 | 0,1,2,3 | -0.00012923 | -0.00013545 | 1.2331e-05 | -0.00014055 | 1.2331e-05 | -9.2246e-05 | 2.0036e-05
0.2886 | 0.87932 | 0.89073 | 0.0012092 | 0,1,2,3 | -0.00012775 | -0.00012972 | 1.2331e-05 | -0.00013343 | 1.2331e-05 | -8.5381e-05 | 2.0036e-05
0.2887 | 0.87479 | 0.88642 | 0.0012085 | 0,1,2 | -0.00012627 | -0.00013814 | 1.2331e-05 | -0.00012873 | 1.2331e-05 | -6.5941e-05 | 2.0036e-05
0.2888 | 0.87018 | 0.88201 | 0.0012076 | 0,1,2,3 | -0.00012476 | -0.00012757 | 1.2331e-05 | -0.00013373 | 1.2331e-05 | -0.00010263 | 2.0036e-05
0.2889 | 0.8655 | 0.87753 | 0.0012068 | 0,1,2,3 | -0.00012325 | -0.00012319 | 1.2331e-05 | -0.00013733 | 1.2331e-05 | -0.00011397 | 2.0036e-05
0.289 | 0.86074 | 0.87293 | 0.001206 | 0,1,2,3 | -0.00012173 | -0.00012823 | 1.2331e-05 | -0.00010291 | 1.2331e-05 | -0.00011353 | 2.0036e-05
0.2891 | 0.85591 | 0.86834 | 0.0012052 | 0,1,2 | -0.0001202 | -0.00014077 | 1.2331e-05 | -0.00013342 | 1.2331e-05 | -5.0455e-05 | 2.0036e-05
0.2892 | 0.85099 | 0.86363 | 0.0012044 | 0,1,2,3 | -0.00011866 | -0.00013326 | 1.2331e-05 | -0.00012353 | 1.2331e-05 | -0.00010261 | 2.0036e-05
0.2893 | 0.84601 | 0.85883 | 0.0012035 | 0,1,2,3 | -0.00011711 | -0.00011168 | 1.2331e-05 | -0.00013565 | 1.2331e-05 | -8.8435e-05 | 2.0036e-05
0.2894 | 0.84094 | 0.85392 | 0.0012027 | 0,1,2,3 | -0.00011555 | -0.00010164 | 1.2331e-05 | -0.0001192 | 1.2331e-05 | -9.2137e-05 | 2.0036e-05
0.2895 | 0.83581 | 0.84894 | 0.0012019 | 0,1,2,3 | -0.00011397 | -9.6424e-05 | 1.2331e-05 | -0.00012278 | 1.2331e-05 | -0.00010253 | 2.0036e-05
0.2896 | 0.8306 | 0.8439 | 0.001201 | 0,1,2,3 | -0.00011239 | -0.00013157 | 1.2331e-05 | -0.0001042 | 1.2331e-05 | -8.1834e-05 | 2.0036e-05
0.2897 | 0.82531 | 0.83883 | 0.0012002 | 0,1,2,3 | -0.0001108 | -0.00011948 | 1.2331e-05 | -0.00012817 | 1.2331e-05 | -9.3195e-05 | 2.0036e-05
0.2898 | 0.81995 | 0.83367 | 0.0011994 | 0,1,2,3 | -0.0001092 | -0.00013379 | 1.2331e-05 | -0.00011315 | 1.2331e-05 | -8.3537e-05 | 2.0036e-05
0.2899 | 0.81452 | 0.82844 | 0.0011986 | 0,1,2,3 | -0.00010759 | -0.00010222 | 1.2331e-05 | -0.00012769 | 1.2331e-05 | -0.00010802 | 2.0036e-05
0.29 | 0.80902 | 0.82312 | 0.0011977 | 0,1,2,3 | -0.00010597 | -0.0001049 | 1.2331e-05 | -0.0001159 | 1.2331e-05 | -8.8366e-05 | 2.0036e-05
0.2901 | 0.80344 | 0.81773 | 0.0011969 | 0,1,2,3 | -0.00010434 | -0.000111 | 1.2331e-05 | -0.00011397 | 1.2331e-05 | -8.5966e-05 | 2.0036e-05
0.2902 | 0.79779 | 0.8123 | 0.0011961 | 0,1,2,3 | -0.00010271 | -0.00010895 | 1.2331e-05 | -0.00012082 | 1.2331e-05 | -0.00011525 | 2.0036e-05
0.2903 | 0.79208 | 0.80671 | 0.0011953 | 0,1,2,3 | -0.00010106 | -0.00010232 | 1.2331e-05 | -7.9222e-05 | 1.2331e-05 | -9.5202e-05 | 2.0036e-05
0.2904 | 0.78629 | 0.80112 | 0.0011944 | 0,1,2,3 | -9.9409e-05 | -9.6853e-05 | 1.2331e-05 | -0.00010807 | 1.2331e-05 | -0.00012247 | 2.0036e-05
0.2905 | 0.78043 | 0.79548 | 0.0011936 | 0,1,2,3 | -9.7747e-05 | -0.00010921 | 1.2331e-05 | -9.8881e-05 | 1.2331e-05 | -0.00014787 | 2.0036e-05
0.2906 | 0.7745 | 0.78971 | 0.0011928 | 0,1,2,3 | -9.6076e-05 | -7.3966e-05 | 1.2331e-05 | -9.8846e-05 | 1.2331e-05 | -0.00013781 | 2.0036e-05
0.2907 | 0.76851 | 0.78389 | 0.001192 | 0,1,2,3 | -9.4397e-05 | -9.7046e-05 | 1.2331e-05 | -0.00010331 | 1.2331e-05 | -9.4907e-05 | 2.0036e-05
0.2908 | 0.76244 | 0.77808 | 0.0011912 | 0,1,2,3 | -9.271e-05 | -9.9173e-05 | 1.2331e-05 | -0.00011487 | 1.2331e-05 | -0.00016081 | 2.0036e-05
0.2909 | 0.75631 | 0.77216 | 0.0011904 | 0,1,2,3 | -9.1016e-05 | -0.00011522 | 1.2331e-05 | -9.2076e-05 | 1.2331e-05 | -0.00010219 | 2.0036e-05
0.291 | 0.75011 | 0.76618 | 0.0011896 | 0,1,2,3 | -8.9314e-05 | -0.00010549 | 1.2331e-05 | -9.1939e-05 | 1.2331e-05 | -0.00013455 | 2.0036e-05
0.2911 | 0.74385 | 0.7601 | 0.0011888 | 0,1,2,3 | -8.7604e-05 | -9.8022e-05 | 1.2331e-05 | -8.301e-05 | 1.2331e-05 | -0.00012784 | 2.0036e-05
0.2912 | 0.73751 | 0.75393 | 0.001188 | 0,1,2,3 | -8.5887e-05 | -8.0518e-05 | 1.2331e-05 | -7.8907e-05 | 1.2331e-05 | -0.00011778 | 2.0036e-05
0.2913 | 0.73112 | 0.74773 | 0.0011872 | 0,1,2,3 | -8.4162e-05 | -0.0001001 | 1.2331e-05 | -7.9879e-05 | 1.2331e-05 | -0.00013188 | 2.0036e-05
0.2914 | 0.72465 | 0.74144 | 0.0011865 | 0,1,2,3 | -8.2431e-05 | -7.1868e-05 | 1.2331e-05 | -9.2616e-05 | 1.2331e-05 | -0.00011194 | 2.0036e-05
0.2915 | 0.71813 | 0.73511 | 0.0011857 | 0,1,2,3 | -8.0692e-05 | -9.3493e-05 | 1.2331e-05 | -7.5162e-05 | 1.2331e-05 | -0.00012862 | 2.0036e-05
0.2916 | 0.71154 | 0.72873 | 0.0011849 | 0,1,2,3 | -7.8947e-05 | -8.0574e-05 | 1.2331e-05 | -9.6734e-05 | 1.2331e-05 | -0.00013466 | 2.0036e-05
0.2917 | 0.70488 | 0.7223 | 0.0011841 | 0,1,2,3 | -7.7195e-05 | -9.3809e-05 | 1.2331e-05 | -8.1136e-05 | 1.2331e-05 | -0.00013056 | 2.0036e-05
0.2918 | 0.69817 | 0.71585 | 0.0011834 | 0,1,2,3 | -7.5436e-05 | -0.00011411 | 1.2331e-05 | -0.00010255 | 1.2331e-05 | -9.5486e-05 | 2.0036e-05
0.2919 | 0.69139 | 0.70923 | 0.0011827 | 0,1,2 | -7.3671e-05 | -6.7288e-05 | 1.2331e-05 | -8.8945e-05 | 1.2331e-05 | -0.00014594 | 2.0036e-05
0.292 | 0.68455 | 0.70257 | 0.0011819 | 0,1,2,3 | -7.19e-05 | -8.177e-05 | 1.2331e-05 | -6.7403e-05 | 1.2331e-05 | -0.0001082 | 2.0036e-05
0.2921 | 0.67765 | 0.69578 | 0.0011813 | 0,1,2 | -7.0123e-05 | -5.646e-05 | 1.2331e-05 | -6.6435e-05 | 1.2331e-05 | -0.00015486 | 2.0036e-05
0.2922 | 0.67069 | 0.68903 | 0.0011805 | 0,1,2,3 | -6.834e-05 | -6.9691e-05 | 1.2331e-05 | -8.325e-05 | 1.2331e-05 | -0.00013239 | 2.0036e-05
0.2923 | 0.66367 | 0.68217 | 0.0011798 | 0,1,2 | -6.6552e-05 | -6.4396e-05 | 1.2331e-05 | -8.0753e-05 | 1.2331e-05 | -0.00013782 | 2.0036e-05
0.2924 | 0.65659 | 0.67527 | 0.0011792 | 0,1,2 | -6.4757e-05 | -5.855e-05 | 1.2331e-05 | -9.3081e-05 | 1.2331e-05 | -0.00014143 | 2.0036e-05
0.2925 | 0.64945 | 0.66832 | 0.0011785 | 0,1,2,3 | -6.2957e-05 | -6.4552e-05 | 1.2331e-05 | -7.1453e-05 | 1.2331e-05 | -0.00012584 | 2.0036e-05
0.2926 | 0.64225 | 0.66126 | 0.0011778 | 0,1,2 | -6.1152e-05 | -5.8513e-05 | 1.2331e-05 | -6.0922e-05 | 1.2331e-05 | -0.00014848 | 2.0036e-05
0.2927 | 0.635 | 0.65413 | 0.0011772 | 0,1,2 | -5.9342e-05 | -5.528e-05 | 1.2331e-05 | -5.5398e-05 | 1.2331e-05 | -0.00014975 | 2.0036e-05
0.2928 | 0.62769 | 0.647 | 0.0011765 | 0,1,2,3 | -5.7527e-05 | -5.696e-05 | 1.2331e-05 | -6.5813e-05 | 1.2331e-05 | -0.0001177 | 2.0036e-05
0.2929 | 0.62033 | 0.63979 | 0.0011758 | 0,1,2 | -5.5707e-05 | -6.9872e-05 | 1.2331e-05 | -5.4872e-05 | 1.2331e-05 | -0.00013105 | 2.0036e-05
0.293 | 0.61291 | 0.6325 | 0.0011752 | 0,1,2 | -5.3883e-05 | -4.8795e-05 | 1.2331e-05 | -5.605e-05 | 1.2331e-05 | -0.00014256 | 2.0036e-05
0.2931 | 0.60543 | 0.62518 | 0.0011746 | 0,1,2 | -5.2054e-05 | -5.7331e-05 | 1.2331e-05 | -6.0225e-05 | 1.2331e-05 | -0.00016684 | 2.0036e-05
0.2932 | 0.5979 | 0.61778 | 0.001174 | 0,1,2 | -5.022e-05 | -5.0699e-05 | 1.2331e-05 | -4.9869e-05 | 1.2331e-05 | -0.00016418 | 2.0036e-05
0.2933 | 0.59032 | 0.61043 | 0.0011733 | 0,1,2,3 | -4.8383e-05 | -5.7846e-05 | 1.2331e-05 | -8.0159e-05 | 1.2331e-05 | -0.00011896 | 2.0036e-05
0.2934 | 0.58269 | 0.60297 | 0.0011728 | 0,1,2 | -4.6541e-05 | -7.0668e-05 | 1.2331e-05 | -5.6766e-05 | 1.2331e-05 | -0.00015569 | 2.0036e-05
0.2935 | 0.57501 | 0.59543 | 0.0011722 | 0,1,2 | -4.4696e-05 | -5.97e-05 | 1.2331e-05 | -4.4063e-05 | 1.2331e-05 | -0.00017115 | 2.0036e-05
0.2936 | 0.56727 | 0.58785 | 0.0011716 | 0,1,2 | -4.2847e-05 | -4.2416e-05 | 1.2331e-05 | -6.1089e-05 | 1.2331e-05 | -0.00015452 | 2.0036e-05
0.2937 | 0.55948 | 0.58021 | 0.001171 | 0,1,2 | -4.0994e-05 | -4.843e-05 | 1.2331e-05 | -5.5105e-05 | 1.2331e-05 | -0.00016787 | 2.0036e-05
0.2938 | 0.55165 | 0.57257 | 0.0011705 | 0,1,2 | -3.9138e-05 | -5.6373e-05 | 1.2331e-05 | -7.0461e-05 | 1.2331e-05 | -0.00017572 | 2.0036e-05
0.2939 | 0.54376 | 0.56481 | 0.0011699 | 0,1,2 | -3.7279e-05 | -5.6441e-05 | 1.2331e-05 | -2.1786e-05 | 1.2331e-05 | -0.00017213 | 2.0036e-05
0.294 | 0.53583 | 0.55699 | 0.0011694 | 0,1,2 | -3.5417e-05 | -2.7285e-05 | 1.2331e-05 | -4.5118e-05 | 1.2331e-05 | -0.00016852 | 2.0036e-05
0.2941 | 0.52785 | 0.54917 | 0.0011689 | 0,1,2 | -3.3551e-05 | -6.703e-05 | 1.2331e-05 | -3.2322e-05 | 1.2331e-05 | -0.00014585 | 2.0036e-05
0.2942 | 0.51982 | 0.54128 | 0.0011684 | 0,1,2 | -3.1683e-05 | -3.561e-05 | 1.2331e-05 | -4.7212e-05 | 1.2331e-05 | -0.00017706 | 2.0036e-05
0.2943 | 0.51174 | 0.53331 | 0.0011678 | 0,1,2 | -2.9813e-05 | -3.3355e-05 | 1.2331e-05 | -2.2124e-05 | 1.2331e-05 | -0.00020526 | 2.0036e-05
0.2944 | 0.50362 | 0.52536 | 0.0011673 | 0,1,2 | -2.794e-05 | -5.5488e-05 | 1.2331e-05 | -4.2946e-05 | 1.2331e-05 | -0.00018414 | 2.0036e-05
0.2945 | 0.49546 | 0.51736 | 0.0011668 | 0,1,2 | -2.6065e-05 | -3.7285e-05 | 1.2331e-05 | -5.2385e-05 | 1.2331e-05 | -0.00017116 | 2.0036e-05
0.2946 | 0.48725 | 0.50926 | 0.0011664 | 0,1,2 | -2.4188e-05 | -1.2894e-05 | 1.2331e-05 | -3.8934e-05 | 1.2331e-05 | -0.0001385 | 2.0036e-05
0.2947 | 0.479 | 0.50115 | 0.0011659 | 0,1,2 | -2.2309e-05 | -3.3147e-05 | 1.2331e-05 | -3.449e-05 | 1.2331e-05 | -0.0001727 | 2.0036e-05
0.2948 | 0.4707 | 0.49298 | 0.0011654 | 0,1,2 | -2.0428e-05 | -2.7024e-05 | 1.2331e-05 | -3.3681e-05 | 1.2331e-05 | -0.0001699 | 2.0036e-05
0.2949 | 0.46237 | 0.48474 | 0.001165 | 0,1,2 | -1.8545e-05 | -1.8284e-05 | 1.2331e-05 | -1.5151e-05 | 1.2331e-05 | -0.00019167 | 2.0036e-05
0.295 | 0.45399 | 0.47648 | 0.0011645 | 0,1,2 | -1.6661e-05 | -1.7693e-05 | 1.2331e-05 | -3.3485e-05 | 1.2331e-05 | -0.0001705 | 2.0036e-05
0.2951 | 0.44557 | 0.46815 | 0.0011641 | 0,1,2 | -1.4776e-05 | -1.4552e-05 | 1.2331e-05 | -1.1487e-05 | 1.2331e-05 | -0.00016138 | 2.0036e-05
0.2952 | 0.43712 | 0.45981 | 0.0011637 | 0,1,2 | -1.289e-05 | -3.029e-05 | 1.2331e-05 | -1.2059e-05 | 1.2331e-05 | -0.00018081 | 2.0036e-05
0.2953 | 0.42862 | 0.45141 | 0.0011633 | 0,1,2 | -1.1003e-05 | -1.6636e-05 | 1.2331e-05 | -1.159e-05 | 1.2331e-05 | -0.00017529 | 2.0036e-05
0.2954 | 0.42009 | 0.443 | 0.0011629 | 0,1,2 | -9.1147e-06 | -8.1039e-06 | 1.2331e-05 | -2.933e-05 | 1.2331e-05 | -0.00019228 | 2.0036e-05
0.2955 | 0.41151 | 0.4345 | 0.0011625 | 0,1,2 | -7.2261e-06 | -6.465e-06 | 1.2331e-05 | -3.672e-06 | 1.2331e-05 | -0.00018147 | 2.0036e-05
0.2956 | 0.40291 | 0.426 | 0.0011621 | 0,1,2 | -5.337e-06 | -1.7173e-05 | 1.2331e-05 | -9.2115e-06 | 1.2331e-05 | -0.00020022 | 2.0036e-05
0.2957 | 0.39426 | 0.41745 | 0.0011617 | 0,1,2 | -3.4476e-06 | -3.0143e-06 | 1.2331e-05 | -1.1889e-05 | 1.2331e-05 | -0.00016246 | 2.0036e-05
0.2958 | 0.38558 | 0.40891 | 0.0011614 | 0,1,2 | -1.5581e-06 | -2.788e-05 | 1.2331e-05 | -1.4524e-05 | 1.2331e-05 | -0.0002234 | 2.0036e-05
0.2959 | 0.37687 | 0.40028 | 0.001161 | 0,1,2 | 3.3132e-07 | -3.0235e-06 | 1.2331e-05 | 1.3437e-06 | 1.2331e-05 | -0.00015599 | 2.0036e-05
0.296 | 0.36812 | 0.39159 | 0.0011607 | 0,1,2 | 2.2206e-06 | 1.7825e-05 | 1.2331e-05 | -1.9036e-06 | 1.2331e-05 | -0.00017083 | 2.0036e-05
0.2961 | 0.35935 | 0.38284 | 0.0011603 | 0,1,2 | 4.1095e-06 | 1.6192e-05 | 1.2331e-05 | 1.6825e-05 | 1.2331e-05 | -0.00021057 | 2.0036e-05
0.2962 | 0.35053 | 0.37415 | 0.00116 | 0,1,2 | 5.9978e-06 | -7.9436e-06 | 1.2331e-05 | -1.0184e-05 | 1.2331e-05 | -0.00020263 | 2.0036e-05
0.2963 | 0.34169 | 0.36539 | 0.0011597 | 0,1,2 | 7.8855e-06 | -1.4271e-05 | 1.2331e-05 | 1.7194e-05 | 1.2331e-05 | -0.00014368 | 2.0036e-05
0.2964 | 0.33282 | 0.35663 | 0.0011594 | 0,1,2 | 9.7723e-06 | -5.7346e-06 | 1.2331e-05 | -2.3706e-06 | 1.2331e-05 | -0.00018155 | 2.0036e-05
0.2965 | 0.32392 | 0.34786 | 0.0011591 | 0,1,2 | 1.1658e-05 | -7.1973e-06 | 1.2331e-05 | -9.5565e-06 | 1.2331e-05 | -0.00018768 | 2.0036e-05
0.2966 | 0.31499 | 0.33902 | 0.0011589 | 0,1,2 | 1.3543e-05 | 6.6009e-06 | 1.2331e-05 | 1.1456e-07 | 1.2331e-05 | -0.00018645 | 2.0036e-05
0.2967 | 0.30603 | 0.33014 | 0.0011586 | 0,1,2 | 1.5426e-05 | 1.4237e-05 | 1.2331e-05 | 4.534e-06 | 1.2331e-05 | -0.00022323 | 2.0036e-05
0.2968 | 0.29704 | 0.32125 | 0.0011583 | 0,1,2 | 1.7308e-05 | 1.7316e-05 | 1.2331e-05 | -9.2982e-06 | 1.2331e-05 | -0.00017899 | 2.0036e-05
0.2969 | 0.28803 | 0.3123 | 0.0011581 | 0,1,2 | 1.9188e-05 | 1.7234e-05 | 1.2331e-05 | 2.1279e-05 | 1.2331e-05 | -0.00020332 | 2.0036e-05
0.297 | 0.27899 | 0.30335 | 0.0011579 | 0,1,2 | 2.1066e-05 | 1.5339e-05 | 1.2331e-05 | -4.7439e-07 | 1.2331e-05 | -0.00019612 | 2.0036e-05
0.2971 | 0.26993 | 0.29435 | 0.0011576 | 0,1,2 | 2.2942e-05 | 2.2251e-06 | 1.2331e-05 | 3.5655e-05 | 1.2331e-05 | -0.00022248 | 2.0036e-05
0.2972 | 0.26084 | 0.2853 | 0.0011574 | 0,1,2 | 2.4816e-05 | 3.505e-05 | 1.2331e-05 | 2.5161e-05 | 1.2331e-05 | -0.00017169 | 2.0036e-05
0.2973 | 0.25173 | 0.27627 | 0.0011572 | 0,1,2 | 2.6688e-05 | -5.2672e-06 | 1.2331e-05 | 3.5262e-05 | 1.2331e-05 | -0.00021051 | 2.0036e-05
0.2974 | 0.2426 | 0.26725 | 0.001157 | 0,1,2 | 2.8557e-05 | 2.0314e-05 | 1.2331e-05 | -6.8695e-07 | 1.2331e-05 | -0.00023165 | 2.0036e-05
0.2975 | 0.23345 | 0.25817 | 0.0011568 | 0,1,2 | 3.0424e-05 | 2.0766e-05 | 1.2331e-05 | 2.0658e-05 | 1.2331e-05 | -0.00021918 | 2.0036e-05
0.2976 | 0.22427 | 0.24909 | 0.0011567 | 0,1,2 | 3.2288e-05 | 1.4996e-05 | 1.2331e-05 | 1.5925e-05 | 1.2331e-05 | -0.00017248 | 2.0036e-05
0.2977 | 0.21508 | 0.23992 | 0.0011565 | 0,1,2 | 3.4149e-05 | 2.915e-05 | 1.2331e-05 | 4.5192e-05 | 1.2331e-05 | -0.00019105 | 2.0036e-05
0.2978 | 0.20586 | 0.23074 | 0.0011564 | 0,1,2 | 3.6006e-05 | 4.4472e-05 | 1.2331e-05 | 2.5846e-05 | 1.2331e-05 | -0.0001977 | 2.0036e-05
0.2979 | 0.19663 | 0.22152 | 0.0011562 | 0,1,2 | 3.7861e-05 | 4.9568e-05 | 1.2331e-05 | 3.9857e-05 | 1.2331e-05 | -0.0001816 | 2.0036e-05
0.298 | 0.18738 | 0.21233 | 0.0011561 | 0,1,2 | 3.9712e-05 | 2.2035e-05 | 1.2331e-05 | 4.286e-05 | 1.2331e-05 | -0.00019402 | 2.0036e-05
0.2981 | 0.17812 | 0.20311 | 0.001156 | 0,1,2 | 4.1559e-05 | 5.0593e-05 | 1.2331e-05 | 2.2701e-05 | 1.2331e-05 | -0.00017189 | 2.0036e-05
0.2982 | 0.16883 | 0.19392 | 0.0011559 | 0,1,2 | 4.3403e-05 | 3.0577e-05 | 1.2331e-05 | 1.7253e-05 | 1.2331e-05 | -0.00017427 | 2.0036e-05
0.2983 | 0.15954 | 0.18468 | 0.0011558 | 0,1,2 | 4.5243e-05 | 2.8638e-05 | 1.2331e-05 | 4.2627e-05 | 1.2331e-05 | -0.00017252 | 2.0036e-05
0.2984 | 0.15023 | 0.1754 | 0.0011557 | 0,1,2 | 4.7078e-05 | 5.4285e-05 | 1.2331e-05 | 3.2045e-05 | 1.2331e-05 | -0.0001861 | 2.0036e-05
0.2985 | 0.1409 | 0.16613 | 0.0011556 | 0,1,2 | 4.891e-05 | 4.2069e-05 | 1.2331e-05 | 3.4023e-05 | 1.2331e-05 | -0.0002384 | 2.0036e-05
0.2986 | 0.13156 | 0.15681 | 0.0011556 | 0,1,2 | 5.0737e-05 | 6.9701e-05 | 1.2331e-05 | 3.4094e-05 | 1.2331e-05 | -0.00020887 | 2.0036e-05
0.2987 | 0.12222 | 0.14744 | 0.0011555 | 0,1,2 | 5.2559e-05 | 7.2766e-05 | 1.2331e-05 | 5.3594e-05 | 1.2331e-05 | -0.00019194 | 2.0036e-05
0.2988 | 0.11286 | 0.13811 | 0.0011555 | 0,1,2 | 5.4377e-05 | 5.4044e-05 | 1.2331e-05 | 4.4087e-05 | 1.2331e-05 | -0.00018917 | 2.0036e-05
0.2989 | 0.10349 | 0.1287 | 0.0011554 | 0,1,2 | 5.6189e-05 | 7.8901e-05 | 1.2331e-05 | 6.7293e-05 | 1.2331e-05 | -0.00019712 | 2.0036e-05
0.299 | 0.094108 | 0.11934 | 0.0011554 | 0,1,2 | 5.7997e-05 | 4.7414e-05 | 1.2331e-05 | 6.4651e-05 | 1.2331e-05 | -0.00021618 | 2.0036e-05
0.2991 | 0.084721 | 0.11001 | 0.0011554 | 0,1,2 | 5.98e-05 | 4.0196e-05 | 1.2331e-05 | 4.8726e-05 | 1.2331e-05 | -0.00023607 | 2.0036e-05
0.2992 | 0.075327 | 0.1006 | 0.0011554 | 0,1,2 | 6.1597e-05 | 7.2425e-05 | 1.2331e-05 | 6.4254e-05 | 1.2331e-05 | -0.00020456 | 2.0036e-05
0.2993 | 0.065926 | 0.091205 | 0.0011554 | 0,1,2 | 6.3389e-05 | 4.8517e-05 | 1.2331e-05 | 7.4282e-05 | 1.2331e-05 | -0.00019222 | 2.0036e-05
0.2994 | 0.056519 | 0.081787 | 0.0011554 | 0,1,2 | 6.5175e-05 | 7.474e-05 | 1.2331e-05 | 6.2836e-05 | 1.2331e-05 | -0.00023081 | 2.0036e-05
0.2995 | 0.047106 | 0.072414 | 0.0011554 | 0,1,2 | 6.6955e-05 | 5.2017e-05 | 1.2331e-05 | 5.6278e-05 | 1.2331e-05 | -0.00019651 | 2.0036e-05
0.2996 | 0.03769 | 0.063062 | 0.0011555 | 0,1,2 | 6.8729e-05 | 5.3277e-05 | 1.2331e-05 | 4.148e-05 | 1.2331e-05 | -0.00021166 | 2.0036e-05
0.2997 | 0.028271 | 0.05364 | 0.0011555 | 0,1,2 | 7.0497e-05 | 5.9313e-05 | 1.2331e-05 | 7.9845e-05 | 1.2331e-05 | -0.00020852 | 2.0036e-05
0.2998 | 0.018848 | 0.044165 | 0.0011556 | 0,1,2 | 7.2259e-05 | 8.478e-05 | 1.2331e-05 | 8.7132e-05 | 1.2331e-05 | -0.00021178 | 2.0036e-05
0.2999 | 0.0094246 | 0.03476 | 0.0011556 | 0,1,2 | 7.4014e-05 | 5.7294e-05 | 1.2331e-05 | 7.2152e-05 | 1.2331e-05 | -0.00023469 | 2.0036e-05
0.3 | -5.1553e-13 | 0.025326 | 0.0011557 | 0,1,2 | 7.5763e-05 | 8.4764e-05 | 1.2331e-05 | 6.5042e-05 | 1.2331e-05 | -0.00023244 | 2.0036e-05
0.3001 | -0.0094246 | 0.015915 | 0.0011558 | 0,1,2 | 7.7505e-05 | 6.7192e-05 | 1.2331e-05 | 6.9487e-05 | 1.2331e-05 | -0.0002066 | 2.0036e-05
0.3002 | -0.018848 | 0.0064498 | 0.0011559 | 0,1,2 | 7.9241e-05 | 8.2308e-05 | 1.2331e-05 | 9.1226e-05 | 1.2331e-05 | -0.00019617 | 2.0036e-05
0.3003 | -0.028271 | -0.0030085 | 0.001156 | 0,1,2 | 8.0969e-05 | 7.8705e-05 | 1.2331e-05 | 9.3423e-05 | 1.2331e-05 | -0.00021278 | 2.0036e-05
0.3004 | -0.03769 | -0.012439 | 0.0011561 | 0,1,2 | 8.269e-05 | 6.8923e-05 | 1.2331e-05 | 8.979e-05 | 1.2331e-05 | -0.00023855 | 2.0036e-05
0.3005 | -0.047106 | -0.021843 | 0.0011562 | 0,1,2 | 8.4404e-05 | 7.0687e-05 | 1.2331e-05 | 7.5443e-05 | 1.2331e-05 | -0.00017235 | 2.0036e-05
0.3006 | -0.056519 | -0.031259 | 0.0011563 | 0,1,2 | 8.611e-05 | 6.354e-05 | 1.2331e-05 | 9.4649e-05 | 1.2331e-05 | -0.0002101 | 2.0036e-05
0.3007 | -0.065926 | -0.040684 | 0.0011564 | 0,1,2 | 8.7808e-05 | 8.9629e-05 | 1.2331e-05 | 7.9457e-05 | 1.2331e-05 | -0.00020782 | 2.0036e-05
0.3008 | -0.075327 | -0.05005 | 0.0011566 | 0,1,2 | 8.9499e-05 | 6.7304e-05 | 1.2331e-05 | 7.0855e-05 | 1.2331e-05 | -0.00018975 | 2.0036e-05
0.3009 | -0.084721 | -0.059372 | 0.0011567 | 0,1,2 | 9.1182e-05 | 6.446e-05 | 1.2331e-05 | 5.3008e-05 | 1.2331e-05 | -0.00018398 | 2.0036e-05
0.301 | -0.094108 | -0.068831 | 0.0011569 | 0,1,2 | 9.2857e-05 | 0.00010608 | 1.2331e-05 | 0.00010297 | 1.2331e-05 | -0.0002287 | 2.0036e-05
0.3011 | -0.10349 | -0.078178 | 0.001157 | 0,1,2 | 9.4524e-05 | 6.6415e-05 | 1.2331e-05 | 8.0639e-05 | 1.2331e-05 | -0.00020648 | 2.0036e-05
0.3012 | -0.11286 | -0.087514 | 0.0011572 | 0,1,2 | 9.6182e-05 | 6.6192e-05 | 1.2331e-05 | 8.1443e-05 | 1.2331e-05 | -0.00017964 | 2.0036e-05
0.3013 | -0.12222 | -0.096924 | 0.0011574 | 0,1,2 | 9.7832e-05 | 0.00011402 | 1.2331e-05 | 8.7469e-05 | 1.2331e-05 | -0.00023441 | 2.0036e-05
0.3014 | -0.13156 | -0.1063 | 0.0011576 | 0,1,2 | 9.9473e-05 | 8.5717e-05 | 1.2331e-05 | 0.00010581 | 1.2331e-05 | -0.00019322 | 2.0036e-05
0.3015 | -0.1409 | -0.1156 | 0.0011578 | 0,1,2 | 0.00010111 | 6.2903e-05 | 1.2331e-05 | 8.6777e-05 | 1.2331e-05 | -0.00020393 | 2.0036e-05
0.3016 | -0.15023 | -0.12496 | 0.001158 | 0,1,2 | 0.00010273 | 9.3676e-05 | 1.2331e-05 | 0.00010389 | 1.2331e-05 | -0.00018742 | 2.0036e-05
0.3017 | -0.15954 | -0.13431 | 0.0011582 | 0,1,2 | 0.00010434 | 0.00010529 | 1.2331e-05 | 9.615e-05 | 1.2331e-05 | -0.0001917 | 2.0036e-05
0.3018 | -0.16883 | -0.14364 | 0.0011584 | 0,1,2 | 0.00010595 | 9.3522e-05 | 1.2331e-05 | 0.00011032 | 1.2331e-05 | -0.00019614 | 2.0036e-05
0.3019 | -0.17812 | -0.15297 | 0.0011586 | 0,1,2 | 0.00010754 | 0.00010254 | 1.2331e-05 | 0.00010976 | 1.2331e-05 | -0.00021022 | 2.0036e-05
0.302 | -0.18738 | -0.16224 | 0.0011588 | 0,1,2 | 0.00010913 | 9.1742e-05 | 1.2331e-05 | 9.3294e-05 | 1.2331e-05 | -0.00020497 | 2.0036e-05
0.3021 | -0.19663 | -0.17157 | 0.0011591 | 0,1,2 | 0.00011071 | 0.00011448 | 1.2331e-05 | 0.00011805 | 1.2331e-05 | -0.00023158 | 2.0036e-05
0.3022 | -0.20586 | -0.18087 | 0.0011593 | 0,1,2 | 0.00011227 | 0.00011867 | 1.2331e-05 | 0.00011419 | 1.2331e-05 | -0.00018985 | 2.0036e-05
0.3023 | -0.21508 | -0.19015 | 0.0011595 | 0,1,2 | 0.00011383 | 0.00012085 | 1.2331e-05 | 0.00011068 | 1.2331e-05 | -0.00019917 | 2.0036e-05
0.3024 | -0.22427 | -0.1994 | 0.0011598 | 0,1,2 | 0.00011538 | 0.00010767 | 1.2331e-05 | 0.00011173 | 1.2331e-05 | -0.00020536 | 2.0036e-05
0.3025 | -0.23345 | -0.2086 | 0.00116 | 0,1,2 | 0.00011692 | 0.00012009 | 1.2331e-05 | 9.3919e-05 | 1.2331e-05 | -0.0001781 | 2.0036e-05
0.3026 | -0.2426 | -0.21775 | 0.0011603 | 0,1,2 | 0.00011844 | 8.9308e-05 | 1.2331e-05 | 9.8681e-05 | 1.2331e-05 | -0.00019794 | 2.0036e-05
0.3027 | -0.25173 | -0.22689 | 0.0011606 | 0,1,2 | 0.00011996 | 0.00010168 | 1.2331e-05 | 0.00010399 | 1.2331e-05 | -0.00019233 | 2.0036e-05
0.3028 | -0.26084 | -0.23602 | 0.0011608 | 0,1,2 | 0.00012146 | 0.00010739 | 1.2331e-05 | 0.00010145 | 1.2331e-05 | -0.00017552 | 2.0036e-05
0.3029 | -0.26993 | -0.24516 | 0.0011611 | 0,1,2 | 0.00012296 | 0.00011519 | 1.2331e-05 | 0.00011574 | 1.2331e-05 | -0.00023681 | 2.0036e-05
0.303 | -0.27899 | -0.25431 | 0.0011614 | 0,1,2 | 0.00012444 | 0.00014603 | 1.2331e-05 | 0.00011394 | 1.2331e-05 | -0.00020437 | 2.0036e-05
0.3031 | -0.28803 | -0.26339 | 0.0011617 | 0,1,2 | 0.00012592 | 0.0001058 | 1.2331e-05 | 0.00012251 | 1.2331e-05 | -0.00020344 | 2.0036e-05
0.3032 | -0.29704 | -0.2725 | 0.0011619 | 0,1,2 | 0.00012738 | 0.00011544 | 1.2331e-05 | 0.0001454 | 1.2331e-05 | -0.00015381 | 2.0036e-05
0.3033 | -0.30603 | -0.2815 | 0.0011622 | 0,1,2 | 0.00012883 | 0.00010863 | 1.2331e-05 | 0.00011195 | 1.2331e-05 | -0.00022198 | 2.0036e-05
0.3034 | -0.31499 | -0.29054 | 0.0011625 | 0,1,2 | 0.00013027 | 0.00012138 | 1.2331e-05 | 0.00013383 | 1.2331e-05 | -0.00020859 | 2.0036e-05
0.3035 | -0.32392 | -0.29956 | 0.0011628 | 0,1,2 | 0.0001317 | 0.0001432 | 1.2331e-05 | 0.00012079 | 1.2331e-05 | -0.00019123 | 2.0036e-05
0.3036 | -0.33282 | -0.30854 | 0.0011631 | 0,1,2 | 0.00013311 | 0.00012453 | 1.2331e-05 | 0.00013774 | 1.2331e-05 | -0.00017335 | 2.0036e-05
0.3037 | -0.34169 | -0.31748 | 0.0011634 | 0,1,2 | 0.00013452 | 0.00012946 | 1.2331e-05 | 0.00012324 | 1.2331e-05 | -0.00018669 | 2.0036e-05
0.3038 | -0.35053 | -0.32642 | 0.0011637 | 0,1,2 | 0.00013591 | 0.0001264 | 1.2331e-05 | 0.00014547 | 1.2331e-05 | -0.0002074 | 2.0036e-05
0.3039 | -0.35935 | -0.33528 | 0.001164 | 0,1,2 | 0.00013729 | 0.00012396 | 1.2331e-05 | 0.00012498 | 1.2331e-05 | -0.00016685 | 2.0036e-05
0.304 | -0.36812 | -0.34418 | 0.0011645 | 0,2 | 0.00013866 | 0.00010235 | 1.2331e-05 | 0.00015807 | 1.2331e-05 | -0.00024772 | 2.0036e-05
0.3041 | -0.37687 | -0.35306 | 0.0011649 | 0,1,2 | 0.00014002 | 0.00015301 | 1.2331e-05 | 0.00014385 | 1.2331e-05 | -0.0002098 | 2.0036e-05
0.3042 | -0.38558 | -0.36189 | 0.0011652 | 0,1,2 | 0.00014137 | 0.00014165 | 1.2331e-05 | 0.000154 | 1.2331e-05 | -0.00017903 | 2.0036e-05
0.3043 | -0.39426 | -0.37064 | 0.0011655 | 0,1,2 | 0.0001427 | 0.00012723 | 1.2331e-05 | 0.00014055 | 1.2331e-05 | -0.00018687 | 2.0036e-05
0.3044 | -0.40291 | -0.3794 | 0.0011658 | 0,1,2 | 0.00014402 | 0.00013022 | 1.2331e-05 | 0.00016044 | 1.2331e-05 | -0.00021199 | 2.0036e-05
0.3045 | -0.41151 | -0.38811 | 0.0011661 | 0,1,2 | 0.00014532 | 0.00013844 | 1.2331e-05 | 0.00014938 | 1.2331e-05 | -0.00018759 | 2.0036e-05
0.3046 | -0.42009 | -0.39679 | 0.0011665 | 0,1,2 | 0.00014662 | 0.00013525 | 1.2331e-05 | 0.00015527 | 1.2331e-05 | -0.00023646 | 2.0036e-05
0.3047 | -0.42862 | -0.4054 | 0.0011668 | 0,1,2 | 0.0001479 | 0.00012822 | 1.2331e-05 | 0.00014987 | 1.2331e-05 | -0.0001675 | 2.0036e-05
0.3048 | -0.43712 | -0.41399 | 0.0011671 | 0,1,2 | 0.00014917 | 0.00015222 | 1.2331e-05 | 0.00013332 | 1.2331e-05 | -0.00019672 | 2.0036e-05
0.3049 | -0.44557 | -0.42255 | 0.0011675 | 0,1,2 | 0.00015043 | 0.00014052 | 1.2331e-05 | 0.00015252 | 1.2331e-05 | -0.00021708 | 2.0036e-05
0.305 | -0.45399 | -0.43104 | 0.0011678 | 0,1,2 | 0.00015167 | 0.00013965 | 1.2331e-05 | 0.0001372 | 1.2331e-05 | -0.00019403 | 2.0036e-05
0.3051 | -0.46237 | -0.43952 | 0.0011681 | 0,1,2 | 0.0001529 | 0.00014348 | 1.2331e-05 | 0.00015304 | 1.2331e-05 | -0.00020175 | 2.0036e-05
0.3052 | -0.4707 | -0.44803 | 0.0011684 | 0,1,2 | 0.00015411 | 0.00016375 | 1.2331e-05 | 0.00017469 | 1.2331e-05 | -0.00020308 | 2.0036e-05
0.3053 | -0.479 | -0.45643 | 0.0011688 | 0,1,2 | 0.00015532 | 0.0001595 | 1.2331e-05 | 0.00014183 | 1.2331e-05 | -0.00020081 | 2.0036e-05
0.3054 | -0.48725 | -0.46478 | 0.0011691 | 0,1,2 | 0.0001565 | 0.00015266 | 1.2331e-05 | 0.00014551 | 1.2331e-05 | -0.00020943 | 2.0036e-05
0.3055 | -0.49546 | -0.47308 | 0.0011694 | 0,1,2 | 0.00015768 | 0.00013818 | 1.2331e-05 | 0.00015405 | 1.2331e-05 | -0.00021453 | 2.0036e-05
0.3056 | -0.50362 | -0.48136 | 0.0011698 | 0,1,2 | 0.00015884 | 0.00014571 | 1.2331e-05 | 0.00016515 | 1.2331e-05 | -0.00020673 | 2.0036e-05
0.3057 | -0.51174 | -0.48963 | 0.0011701 | 0,1,2 | 0.00015999 | 0.00016942 | 1.2331e-05 | 0.00016009 | 1.2331e-05 | -0.00015598 | 2.0036e-05
0.3058 | -0.51982 | -0.4978 | 0.0011704 | 0,1,2 | 0.00016112 | 0.00016004 | 1.2331e-05 | 0.00013787 | 1.2331e-05 | -0.00018504 | 2.0036e-05
0.3059 | -0.52785 | -0.50594 | 0.0011708 | 0,1,2 | 0.00016224 | 0.00017198 | 1.2331e-05 | 0.00014061 | 1.2331e-05 | -0.00019689 | 2.0036e-05
0.306 | -0.53583 | -0.51404 | 0.0011711 | 0,1,2 | 0.00016335 | 0.00016974 | 1.2331e-05 | 0.0001461 | 1.2331e-05 | -0.000159 | 2.0036e-05
0.3061 | -0.54376 | -0.52207 | 0.0011714 | 0,1,2 | 0.00016444 | 0.00015138 | 1.2331e-05 | 0.00015271 | 1.2331e-05 | -0.00021379 | 2.0036e-05
0.3062 | -0.55165 | -0.53011 | 0.0011717 | 0,1,2 | 0.00016551 | 0.00016905 | 1.2331e-05 | 0.00017354 | 1.2331e-05 | -0.00021176 | 2.0036e-05
0.3063 | -0.55948 | -0.53805 | 0.0011721 | 0,1,2 | 0.00016657 | 0.00014929 | 1.2331e-05 | 0.00015872 | 1.2331e-05 | -0.00020733 | 2.0036e-05
0.3064 | -0.56727 | -0.54603 | 0.0011724 | 0,1,2 | 0.00016762 | 0.00018109 | 1.2331e-05 | 0.00018436 | 1.2331e-05 | -0.00019542 | 2.0036e-05
0.3065 | -0.57501 | -0.55391 | 0.0011727 | 0,1,2 | 0.00016865 | 0.00016824 | 1.2331e-05 | 0.00017186 | 1.2331e-05 | -0.00019844 | 2.0036e-05
0.3066 | -0.58269 | -0.5617 | 0.001173 | 0,1,2 | 0.00016967 | 0.00015023 | 1.2331e-05 | 0.00016168 | 1.2331e-05 | -0.00018356 | 2.0036e-05
0.3067 | -0.59032 | -0.56948 | 0.0011733 | 0,1,2 | 0.00017068 | 0.00016359 | 1.2331e-05 | 0.00017454 | 1.2331e-05 | -0.00018757 | 2.0036e-05
0.3068 | -0.5979 | -0.57716 | 0.0011736 | 0,1,2 | 0.00017166 | 0.00016502 | 1.2331e-05 | 0.00015159 | 1.2331e-05 | -0.00016139 | 2.0036e-05
0.3069 | -0.60543 | -0.58483 | 0.001174 | 0,1,2 | 0.00017264 | 0.00018237 | 1.2331e-05 | 0.00015344 | 1.2331e-05 | -0.00018085 | 2.0036e-05
0.307 | -0.61291 | -0.59239 | 0.0011743 | 0,1,2 | 0.0001736 | 0.00015849 | 1.2331e-05 | 0.00014888 | 1.2331e-05 | -0.0001734 | 2.0036e-05
0.3071 | -0.62033 | -0.59996 | 0.0011746 | 0,1,2 | 0.00017454 | 0.00017471 | 1.2331e-05 | 0.00017466 | 1.2331e-05 | -0.00019071 | 2.0036e-05
0.3072 | -0.62769 | -0.60748 | 0.0011749 | 0,1,2 | 0.00017547 | 0.00015836 | 1.2331e-05 | 0.00018708 | 1.2331e-05 | -0.00018977 | 2.0036e-05
0.3073 | -0.635 | -0.61495 | 0.0011752 | 0,1,2 | 0.00017638 | 0.00016274 | 1.2331e-05 | 0.00019376 | 1.2331e-05 | -0.00017692 | 2.0036e-05
0.3074 | -0.64225 | -0.62237 | 0.0011755 | 0,1,2 | 0.00017728 | 0.00017229 | 1.2331e-05 | 0.00018913 | 1.2331e-05 | -0.0001858 | 2.0036e-05
0.3075 | -0.64945 | -0.62974 | 0.0011757 | 0,1,2 | 0.00017816 | 0.0001857 | 1.2331e-05 | 0.000176 | 1.2331e-05 | -0.00013706 | 2.0036e-05
0.3076 | -0.65659 | -0.63704 | 0.001176 | 0,1,2 | 0.00017902 | 0.0001749 | 1.2331e-05 | 0.00018362 | 1.2331e-05 | -0.00019215 | 2.0036e-05
0.3077 | -0.66367 | -0.64423 | 0.0011763 | 0,1,2 | 0.00017987 | 0.00015431 | 1.2331e-05 | 0.00017308 | 1.2331e-05 | -0.00017675 | 2.0036e-05
0.3078 | -0.67069 | -0.65141 | 0.0011766 | 0,1,2 | 0.00018071 | 0.00016845 | 1.2331e-05 | 0.000187 | 1.2331e-05 | -0.00020828 | 2.0036e-05
0.3079 | -0.67765 | -0.65857 | 0.0011769 | 0,1,2 | 0.00018153 | 0.00018459 | 1.2331e-05 | 0.00019737 | 1.2331e-05 | -0.00018627 | 2.0036e-05
0.308 | -0.68455 | -0.66567 | 0.0011771 | 0,1,2 | 0.00018233 | 0.00017665 | 1.2331e-05 | 0.00020898 | 1.2331e-05 | -0.00017154 | 2.0036e-05
0.3081 | -0.69139 | -0.67271 | 0.0011774 | 0,1,2 | 0.00018312 | 0.00019593 | 1.2331e-05 | 0.00018325 | 1.2331e-05 | -0.0001721 | 2.0036e-05
0.3082 | -0.69817 | -0.67967 | 0.0011776 | 0,1,2 | 0.00018389 | 0.00019066 | 1.2331e-05 | 0.00018149 | 1.2331e-05 | -0.00014256 | 2.0036e-05
0.3083 | -0.70488 | -0.68655 | 0.0011779 | 0,1,2 | 0.00018464 | 0.00017274 | 1.2331e-05 | 0.0001929 | 1.2331e-05 | -0.00017298 | 2.0036e-05
0.3084 | -0.71154 | -0.69333 | 0.0011782 | 0,1,2 | 0.00018538 | 0.00017766 | 1.2331e-05 | 0.0001641 | 1.2331e-05 | -0.00016067 | 2.0036e-05
0.3085 | -0.71813 | -0.70007 | 0.0011784 | 0,1,2 | 0.00018611 | 0.00017648 | 1.2331e-05 | 0.00017921 | 1.2331e-05 | -0.00016318 | 2.0036e-05
0.3086 | -0.72465 | -0.70673 | 0.0011788 | 0,1 | 0.00018681 | 0.00016104 | 1.2331e-05 | 0.00021023 | 1.2331e-05 | -0.00014848 | 2.0036e-05
0.3087 | -0.73112 | -0.71335 | 0.0011791 | 0,1,2 | 0.0001875 | 0.0001858 | 1.2331e-05 | 0.00017809 | 1.2331e-05 | -0.00017354 | 2.0036e-05
0.3088 | -0.73751 | -0.71989 | 0.0011793 | 0,1,2 | 0.00018818 | 0.0001781 | 1.2331e-05 | 0.00017294 | 1.2331e-05 | -0.00014154 | 2.0036e-05
0.3089 | -0.74385 | -0.72639 | 0.0011795 | 0,1,2 | 0.00018883 | 0.00016775 | 1.2331e-05 | 0.00019857 | 1.2331e-05 | -0.00015292 | 2.0036e-05
0.309 | -0.75011 | -0.73284 | 0.0011797 | 0,1,2 | 0.00018948 | 0.00018654 | 1.2331e-05 | 0.00019173 | 1.2331e-05 | -0.00018673 | 2.0036e-05
0.3091 | -0.75631 | -0.73925 | 0.0011799 | 0,1,2 | 0.0001901 | 0.00020555 | 1.2331e-05 | 0.00019508 | 1.2331e-05 | -0.0001391 | 2.0036e-05
0.3092 | -0.76244 | -0.74555 | 0.0011801 | 0,1,2 | 0.00019071 | 0.0002043 | 1.2331e-05 | 0.00016425 | 1.2331e-05 | -0.00014766 | 2.0036e-05
0.3093 | -0.76851 | -0.75177 | 0.0011803 | 0,1,2 | 0.0001913 | 0.00018137 | 1.2331e-05 | 0.00018135 | 1.2331e-05 | -0.00017059 | 2.0036e-05
0.3094 | -0.7745 | -0.75803 | 0.0011805 | 0,1,2 | 0.00019187 | 0.00021746 | 1.2331e-05 | 0.00020935 | 1.2331e-05 | -0.00015302 | 2.0036e-05
0.3095 | -0.78043 | -0.76421 | 0.0011807 | 0,1,2 | 0.00019243 | 0.00020989 | 1.2331e-05 | 0.00021292 | 1.2331e-05 | -0.00018377 | 2.0036e-05
0.3096 | -0.78629 | -0.77026 | 0.0011809 | 0,1,2 | 0.00019297 | 0.00019757 | 1.2331e-05 | 0.00018765 | 1.2331e-05 | -0.00017396 | 2.0036e-05
0.3097 | -0.79208 | -0.7763 | 0.0011811 | 0,1,2 | 0.0001935 | 0.00020343 | 1.2331e-05 | 0.00021498 | 1.2331e-05 | -0.00019967 | 2.0036e-05
0.3098 | -0.79779 | -0.78217 | 0.0011812 | 0,1,2 | 0.00019401 | 0.00017541 | 1.2331e-05 | 0.00018797 | 1.2331e-05 | -0.0001322 | 2.0036e-05
0.3099 | -0.80344 | -0.78803 | 0.0011814 | 0,1,2 | 0.0001945 | 0.00020629 | 1.2331e-05 | 0.00019597 | 1.2331e-05 | -0.00016513 | 2.0036e-05
0.31 | -0.80902 | -0.79383 | 0.0011815 | 0,1,2 | 0.00019497 | 0.00021167 | 1.2331e-05 | 0.0001897 | 1.2331e-05 | -0.00016765 | 2.0036e-05
0.3101 | -0.81452 | -0.79957 | 0.0011817 | 0,1,2 | 0.00019543 | 0.00020334 | 1.2331e-05 | 0.00020853 | 1.2331e-05 | -0.00018012 | 2.0036e-05
0.3102 | -0.81995 | -0.80518 | 0.0011818 | 0,1,2 | 0.00019587 | 0.00020183 | 1.2331e-05 | 0.00017821 | 1.2331e-05 | -0.00013785 | 2.0036e-05
0.3103 | -0.82531 | -0.81073 | 0.0011819 | 0,1,2 | 0.00019629 | 0.00018944 | 1.2331e-05 | 0.00019605 | 1.2331e-05 | -0.0001291 | 2.0036e-05
0.3104 | -0.8306 | -0.8162 | 0.001182 | 0,1,2 | 0.00019669 | 0.00020001 | 1.2331e-05 | 0.00018711 | 1.2331e-05 | -0.00012212 | 2.0036e-05
0.3105 | -0.83581 | -0.82159 | 0.0011822 | 0,1,2 | 0.00019708 | 0.00019453 | 1.2331e-05 | 0.00018535 | 1.2331e-05 | -0.00010778 | 2.0036e-05
0.3106 | -0.84094 | -0.82688 | 0.0011823 | 0,1,2 | 0.00019745 | 0.00017713 | 1.2331e-05 | 0.00018336 | 1.2331e-05 | -0.00015306 | 2.0036e-05
0.3107 | -0.84601 | -0.83213 | 0.0011824 | 0,1,2 | 0.00019781 | 0.00019109 | 1.2331e-05 | 0.00019595 | 1.2331e-05 | -0.00015284 | 2.0036e-05
0.3108 | -0.85099 | -0.83731 | 0.0011824 | 0,1,2 | 0.00019815 | 0.00020473 | 1.2331e-05 | 0.00018408 | 1.2331e-05 | -0.0001261 | 2.0036e-05
0.3109 | -0.85591 | -0.84246 | 0.0011825 | 0,1,2 | 0.00019847 | 0.00020701 | 1.2331e-05 | 0.00020425 | 1.2331e-05 | -0.00013025 | 2.0036e-05
0.311 | -0.86074 | -0.84751 | 0.0011826 | 0,1,2 | 0.00019877 | 0.00019785 | 1.2331e-05 | 0.00020474 | 1.2331e-05 | -0.00014068 | 2.0036e-05
0.3111 | -0.8655 | -0.85251 | 0.0011827 | 0,1,2 | 0.00019905 | 0.00021982 | 1.2331e-05 | 0.00019907 | 1.2331e-05 | -0.00014198 | 2.0036e-05
0.3112 | -0.87018 | -0.85743 | 0.0011829 | 0,2 | 0.00019932 | 0.00016249 | 1.2331e-05 | 0.0002112 | 1.2331e-05 | -0.00010127 | 2.0036e-05
0.3113 | -0.87479 | -0.86223 | 0.0011829 | 0,1,2 | 0.00019957 | 0.00020537 | 1.2331e-05 | 0.00018398 | 1.2331e-05 | -0.00011632 | 2.0036e-05
0.3114 | -0.87932 | -0.86695 | 0.001183 | 0,1,2 | 0.00019981 | 0.000209 | 1.2331e-05 | 0.00018202 | 1.2331e-05 | -0.00011369 | 2.0036e-05
0.3115 | -0.88377 | -0.87161 | 0.001183 | 0,1,2 | 0.00020002 | 0.00019619 | 1.2331e-05 | 0.00020115 | 1.2331e-05 | -0.00010812 | 2.0036e-05
0.3116 | -0.88814 | -0.87611 | 0.001183 | 0,1,2 | 0.00020022 | 0.00018194 | 1.2331e-05 | 0.00016957 | 1.2331e-05 | -0.0001615 | 2.0036e-05
0.3117 | -0.89243 | -0.88059 | 0.001183 | 0,1,2 | 0.0002004 | 0.00019061 | 1.2331e-05 | 0.00019123 | 1.2331e-05 | -0.00014342 | 2.0036e-05
0.3118 | -0.89664 | -0.88502 | 0.001183 | 0,1,2 | 0.00020056 | 0.00020786 | 1.2331e-05 | 0.00019529 | 1.2331e-05 | -0.00011176 | 2.0036e-05
0.3119 | -0.90077 | -0.88939 | 0.001183 | 0,1,2 | 0.00020071 | 0.00020484 | 1.2331e-05 | 0.00020535 | 1.2331e-05 | -0.00012024 | 2.0036e-05
0.312 | -0.90483 | -0.89363 | 0.001183 | 0,1,2 | 0.00020084 | 0.00019383 | 1.2331e-05 | 0.00018867 | 1.2331e-05 | -0.00014448 | 2.0036e-05
0.3121 | -0.9088 | -0.8978 | 0.001183 | 0,1,2 | 0.00020095 | 0.00019343 | 1.2331e-05 | 0.00019956 | 1.2331e-05 | -0.00013357 | 2.0036e-05
0.3122 | -0.91269 | -0.90188 | 0.001183 | 0,1,2 | 0.00020104 | 0.00019691 | 1.2331e-05 | 0.00018731 | 1.2331e-05 | -0.00014659 | 2.0036e-05
0.3123 | -0.9165 | -0.90593 | 0.0011829 | 0,1,2 | 0.00020112 | 0.00019069 | 1.2331e-05 | 0.00021816 | 1.2331e-05 | -9.5882e-05 | 2.0036e-05
0.3124 | -0.92023 | -0.90985 | 0.0011829 | 0,1,2 | 0.00020118 | 0.00018225 | 1.2331e-05 | 0.00020199 | 1.2331e-05 | -7.8942e-05 | 2.0036e-05
0.3125 | -0.92388 | -0.91372 | 0.0011828 | 0,1,2 | 0.00020122 | 0.00019818 | 1.2331e-05 | 0.00020394 | 1.2331e-05 | -0.00010145 | 2.0036e-05
0.3126 | -0.92745 | -0.91751 | 0.0011828 | 0,1,2 | 0.00020125 | 0.0002147 | 1.2331e-05 | 0.00018845 | 1.2331e-05 | -0.00010386 | 2.0036e-05
0.3127 | -0.93093 | -0.92124 | 0.0011827 | 0,1,2 | 0.00020125 | 0.00021701 | 1.2331e-05 | 0.00020215 | 1.2331e-05 | -0.00011475 | 2.0036e-05
0.3128 | -0.93433 | -0.92485 | 0.0011826 | 0,1,2 | 0.00020124 | 0.00019736 | 1.2331e-05 | 0.00019949 | 1.2331e-05 | -0.00013379 | 2.0036e-05
0.3129 | -0.93765 | -0.92843 | 0.0011825 | 0,1,2 | 0.00020121 | 0.00021415 | 1.2331e-05 | 0.000207 | 1.2331e-05 | -9.0981e-05 | 2.0036e-05
0.313 | -0.94088 | -0.93189 | 0.0011824 | 0,1,2 | 0.00020117 | 0.00021126 | 1.2331e-05 | 0.00019359 | 1.2331e-05 | -6.8876e-05 | 2.0036e-05
0.3131 | -0.94403 | -0.93532 | 0.0011823 | 0,1,2 | 0.0002011 | 0.00020771 | 1.2331e-05 | 0.00022329 | 1.2331e-05 | -9.7321e-05 | 2.0036e-05
0.3132 | -0.9471 | -0.93856 | 0.0011822 | 0,1,2 | 0.00020102 | 0.00018129 | 1.2331e-05 | 0.00019016 | 1.2331e-05 | -8.2433e-05 | 2.0036e-05
0.3133 | -0.95008 | -0.94175 | 0.001182 | 0,1,2 | 0.00020092 | 0.00019046 | 1.2331e-05 | 0.00020087 | 1.2331e-05 | -0.00011568 | 2.0036e-05
0.3134 | -0.95298 | -0.94489 | 0.0011819 | 0,1,2 | 0.00020081 | 0.00021774 | 1.2331e-05 | 0.0001893 | 1.2331e-05 | -8.901e-05 | 2.0036e-05
0.3135 | -0.95579 | -0.94795 | 0.0011817 | 0,1,2 | 0.00020068 | 0.0002117 | 1.2331e-05 | 0.00020316 | 1.2331e-05 | -7.8969e-05 | 2.0036e-05
0.3136 | -0.95852 | -0.95095 | 0.0011816 | 0,1,2 | 0.00020053 | 0.00020304 | 1.2331e-05 | 0.00022053 | 1.2331e-05 | -6.2081e-05 | 2.0036e-05
0.3137 | -0.96117 | -0.95381 | 0.0011814 | 0,1,2 | 0.00020036 | 0.00019747 | 1.2331e-05 | 0.00019932 | 1.2331e-05 | -8.192e-05 | 2.0036e-05
0.3138 | -0.96372 | -0.95666 | 0.0011812 | 0,1,2 | 0.00020017 | 0.00022024 | 1.2331e-05 | 0.0002142 | 1.2331e-05 | -9.9106e-05 | 2.0036e-05
0.3139 | -0.9662 | -0.95936 | 0.001181 | 0,1,2 | 0.00019997 | 0.00020093 | 1.2331e-05 | 0.00019577 | 1.2331e-05 | -8.496e-05 | 2.0036e-05
0.314 | -0.96858 | -0.96199 | 0.0011809 | 0,1,2 | 0.00019975 | 0.00020601 | 1.2331e-05 | 0.00020144 | 1.2331e-05 | -6.1876e-05 | 2.0036e-05
0.3141 | -0.97088 | -0.96451 | 0.0011806 | 0,1,2 | 0.00019951 | 0.00020616 | 1.2331e-05 | 0.00018749 | 1.2331e-05 | -5.8527e-05 | 2.0036e-05
0.3142 | -0.9731 | -0.96694 | 0.0011804 | 0,1,2 | 0.00019926 | 0.00020482 | 1.2331e-05 | 0.00018183 | 1.2331e-05 | -5.9981e-05 | 2.0036e-05
0.3143 | -0.97523 | -0.96933 | 0.0011802 | 0,1,2 | 0.00019899 | 0.00021219 | 1.2331e-05 | 0.00020206 | 1.2331e-05 | -0.00010707 | 2.0036e-05
0.3144 | -0.97727 | -0.97167 | 0.00118 | 0,1,2 | 0.0001987 | 0.00022945 | 1.2331e-05 | 0.00020903 | 1.2331e-05 | -9.6996e-05 | 2.0036e-05
0.3145 | -0.97922 | -0.97385 | 0.0011797 | 0,1,2 | 0.00019839 | 0.00020689 | 1.2331e-05 | 0.00018689 | 1.2331e-05 | -8.1313e-05 | 2.0036e-05
0.3146 | -0.98109 | -0.97599 | 0.0011795 | 0,1,2 | 0.00019807 | 0.00022427 | 1.2331e-05 | 0.00019159 | 1.2331e-05 | -7.7564e-05 | 2.0036e-05
0.3147 | -0.98287 | -0.97806 | 0.0011792 | 0,1,2 | 0.00019773 | 0.00021984 | 1.2331e-05 | 0.00020941 | 1.2331e-05 | -6.0357e-05 | 2.0036e-05
0.3148 | -0.98456 | -0.97997 | 0.0011789 | 0,1,2 | 0.00019737 | 0.00017968 | 1.2331e-05 | 0.00020522 | 1.2331e-05 | -8.8063e-05 | 2.0036e-05
0.3149 | -0.98617 | -0.9818 | 0.0011787 | 0,1,2 | 0.00019699 | 0.0002091 | 1.2331e-05 | 0.0001798 | 1.2331e-05 | -5.987e-05 | 2.0036e-05
0.315 | -0.98769 | -0.98359 | 0.0011784 | 0,1,2 | 0.0001966 | 0.00020514 | 1.2331e-05 | 0.00021323 | 1.2331e-05 | -3.9345e-05 | 2.0036e-05
0.3151 | -0.98912 | -0.98528 | 0.0011781 | 0,1,2 | 0.00019619 | 0.00019816 | 1.2331e-05 | 0.00020561 | 1.2331e-05 | -7.5469e-05 | 2.0036e-05
0.3152 | -0.99046 | -0.98682 | 0.0011778 | 0,1,2 | 0.00019577 | 0.00018934 | 1.2331e-05 | 0.000181 | 1.2331e-05 | -5.7084e-05 | 2.0036e-05
0.3153 | -0.99172 | -0.98833 | 0.0011775 | 0,1,2 | 0.00019533 | 0.00018535 | 1.2331e-05 | 0.0002173 | 1.2331e-05 | -4.5809e-05 | 2.0036e-05
0.3154 | -0.99288 | -0.98978 | 0.0011771 | 0,1,2 | 0.00019487 | 0.00020911 | 1.2331e-05 | 0.0002069 | 1.2331e-05 | -8.8387e-05 | 2.0036e-05
0.3155 | -0.99396 | -0.99108 | 0.0011768 | 0,1,2 | 0.00019439 | 0.00019953 | 1.2331e-05 | 0.00018202 | 1.2331e-05 | -7.211e-05 | 2.0036e-05
0.3156 | -0.99495 | -0.99234 | 0.0011765 | 0,1,2 | 0.0001939 | 0.00021579 | 1.2331e-05 | 0.00019489 | 1.2331e-05 | -4.3167e-05 | 2.0036e-05
0.3157 | -0.99585 | -0.99353 | 0.0011761 | 0,1,2 | 0.00019339 | 0.0002148 | 1.2331e-05 | 0.00020235 | 1.2331e-05 | -7.5794e-05 | 2.0036e-05
0.3158 | -0.99667 | -0.99457 | 0.0011757 | 0,1,2 | 0.00019286 | 0.00019153 | 1.2331e-05 | 0.00019034 | 1.2331e-05 | -7.9353e-05 | 2.0036e-05
0.3159 | -0.99739 | -0.99552 | 0.0011754 | 0,1,2 | 0.00019232 | 0.00019233 | 1.2331e-05 | 0.00018611 | 1.2331e-05 | -3.6894e-05 | 2.0036e-05
0.316 | -0.99803 | -0.99641 | 0.001175 | 0,1,2 | 0.00019176 | 0.00020601 | 1.2331e-05 | 0.00018627 | 1.2331e-05 | -5.3139e-05 | 2.0036e-05
0.3161 | -0.99857 | -0.99722 | 0.0011746 | 0,1,2 | 0.00019118 | 0.00020195 | 1.2331e-05 | 0.00019233 | 1.2331e-05 | -6.6646e-05 | 2.0036e-05
0.3162 | -0.99903 | -0.99796 | 0.0011742 | 0,1,2 | 0.00019059 | 0.000205 | 1.2331e-05 | 0.00020389 | 1.2331e-05 | -2.9258e-05 | 2.0036e-05
0.3163 | -0.9994 | -0.9986 | 0.0011738 | 0,1,2 | 0.00018998 | 0.00020111 | 1.2331e-05 | 0.00020144 | 1.2331e-05 | -5.926e-05 | 2.0036e-05
0.3164 | -0.99968 | -0.99912 | 0.0011734 | 0,1,2 | 0.00018935 | 0.00017296 | 1.2331e-05 | 0.000208 | 1.2331e-05 | -3.8286e-05 | 2.0036e-05
0.3165 | -0.99988 | -0.99957 | 0.001173 | 0,1,2 | 0.00018871 | 0.00018669 | 1.2331e-05 | 0.00020553 | 1.2331e-05 | -2.067e-05 | 2.0036e-05
0.3166 | -0.99998 | -0.99989 | 0.0011726 | 0,1,2 | 0.00018805 | 0.00017485 | 1.2331e-05 | 0.00018432 | 1.2331e-05 | -1.3124e-05 | 2.0036e-05
0.3167 | -1 | -1.0001 | 0.0011721 | 0,1,2 | 0.00018737 | 0.00019141 | 1.2331e-05 | 0.00018025 | 1.2331e-05 | -4.0372e-05 | 2.0036e-05
0.3168 | -0.99992 | -1.0003 | 0.0011717 | 0,1,2 | 0.00018668 | 0.00017292 | 1.2331e-05 | 0.00019364 | 1.2331e-05 | -7.3779e-05 | 2.0036e-05
0.3169 | -0.99976 | -1.0003 | 0.0011712 | 0,1,2 | 0.00018598 | 0.00017613 | 1.2331e-05 | 0.00018143 | 1.2331e-05 | -3.9348e-05 | 2.0036e-05
0.317 | -0.99951 | -1.0004 | 0.0011708 | 0,1,2 | 0.00018525 | 0.00020052 | 1.2331e-05 | 0.00019544 | 1.2331e-05 | -6.7645e-05 | 2.0036e-05
0.3171 | -0.99917 | -1.0002 | 0.0011703 | 0,1,2 | 0.00018451 | 0.00017597 | 1.2331e-05 | 0.00018096 | 1.2331e-05 | -3.9285e-05 | 2.0036e-05
0.3172 | -0.99874 | -1 | 0.0011699 | 0,1,2 | 0.00018376 | 0.00017375 | 1.2331e-05 | 0.00018948 | 1.2331e-05 | -3.0878e-05 | 2.0036e-05
0.3173 | -0.99822 | -0.99973 | 0.0011694 | 0,1,2 | 0.00018299 | 0.00017505 | 1.2331e-05 | 0.00017647 | 1.2331e-05 | -3.6081e-06 | 2.0036e-05
0.3174 | -0.99761 | -0.99942 | 0.0011689 | 0,1,2 | 0.0001822 | 0.00019012 | 1.2331e-05 | 0.00021624 | 1.2331e-05 | -2.461e-05 | 2.0036e-05
0.3175 | -0.99692 | -0.99898 | 0.0011684 | 0,1,2 | 0.0001814 | 0.00017491 | 1.2331e-05 | 0.00019717 | 1.2331e-05 | -3.5784e-05 | 2.0036e-05
0.3176 | -0.99613 | -0.99841 | 0.0011679 | 0,1,2 | 0.00018058 | 0.0001741 | 1.2331e-05 | 0.00017712 | 1.2331e-05 | 3.1669e-06 | 2.0036e-05
0.3177 | -0.99526 | -0.99783 | 0.0011674 | 0,1,2 | 0.00017975 | 0.00019425 | 1.2331e-05 | 0.00020177 | 1.2331e-05 | 9.2868e-06 | 2.0036e-05
0.3178 | -0.9943 | -0.99715 | 0.0011669 | 0,1,2 | 0.0001789 | 0.00019097 | 1.2331e-05 | 0.00019452 | 1.2331e-05 | -1.391e-05 | 2.0036e-05
0.3179 | -0.99325 | -0.99634 | 0.0011663 | 0,1,2 | 0.00017803 | 0.00016838 | 1.2331e-05 | 0.00019299 | 1.2331e-05 | -2.0012e-05 | 2.0036e-05
0.318 | -0.99211 | -0.99544 | 0.0011658 | 0,1,2 | 0.00017715 | 0.00017263 | 1.2331e-05 | 0.00018292 | 1.2331e-05 | -3.6274e-07 | 2.0036e-05
0.3181 | -0.99089 | -0.99442 | 0.0011653 | 0,1,2 | 0.00017626 | 0.00017078 | 1.2331e-05 | 0.00016537 | 1.2331e-05 | 5.063e-06 | 2.0036e-05
0.3182 | -0.98958 | -0.9933 | 0.0011647 | 0,1,2 | 0.00017535 | 0.00017262 | 1.2331e-05 | 0.00015687 | 1.2331e-05 | 9.4947e-06 | 2.0036e-05
0.3183 | -0.98817 | -0.99212 | 0.0011642 | 0,1,2 | 0.00017442 | 0.00018133 | 1.2331e-05 | 0.00016045 | 1.2331e-05 | 4.2965e-05 | 2.0036e-05
0.3184 | -0.98669 | -0.99087 | 0.0011636 | 0,1,2 | 0.00017348 | 0.00018516 | 1.2331e-05 | 0.0001656 | 1.2331e-05 | 6.1759e-06 | 2.0036e-05
0.3185 | -0.98511 | -0.98952 | 0.0011631 | 0,1,2 | 0.00017253 | 0.00018086 | 1.2331e-05 | 0.00016268 | 1.2331e-05 | 6.3232e-06 | 2.0036e-05
0.3186 | -0.98345 | -0.98807 | 0.0011625 | 0,1,2 | 0.00017156 | 0.00017465 | 1.2331e-05 | 0.00015509 | 1.2331e-05 | 2.868e-05 | 2.0036e-05
0.3187 | -0.98169 | -0.98658 | 0.0011619 | 0,1,2 | 0.00017057 | 0.00016246 | 1.2331e-05 | 0.00020058 | 1.2331e-05 | 1.074e-05 | 2.0036e-05
0.3188 | -0.97986 | -0.98495 | 0.0011614 | 0,1,2 | 0.00016957 | 0.00016822 | 1.2331e-05 | 0.00016144 | 1.2331e-05 | -2.4552e-05 | 2.0036e-05
0.3189 | -0.97793 | -0.98328 | 0.0011608 | 0,1,2 | 0.00016856 | 0.00017183 | 1.2331e-05 | 0.00017968 | 1.2331e-05 | 3.0688e-05 | 2.0036e-05
0.319 | -0.97592 | -0.98147 | 0.0011602 | 0,1,2 | 0.00016753 | 0.00016059 | 1.2331e-05 | 0.00016064 | 1.2331e-05 | 1.2557e-05 | 2.0036e-05
0.3191 | -0.97382 | -0.97966 | 0.0011596 | 0,1,2 | 0.00016649 | 0.00018651 | 1.2331e-05 | 0.00018217 | 1.2331e-05 | -9.2644e-06 | 2.0036e-05
0.3192 | -0.97163 | -0.97773 | 0.001159 | 0,1,2 | 0.00016543 | 0.00018132 | 1.2331e-05 | 0.00016797 | 1.2331e-05 | 3.5521e-05 | 2.0036e-05
0.3193 | -0.96936 | -0.97571 | 0.0011584 | 0,1,2 | 0.00016436 | 0.00016793 | 1.2331e-05 | 0.00017928 | 1.2331e-05 | 2.1408e-05 | 2.0036e-05
0.3194 | -0.967 | -0.9736 | 0.0011578 | 0,1,2 | 0.00016327 | 0.0001693 | 1.2331e-05 | 0.0001726 | 1.2331e-05 | 4.391e-05 | 2.0036e-05
0.3195 | -0.96456 | -0.97134 | 0.0011572 | 0,1,2 | 0.00016217 | 0.00014536 | 1.2331e-05 | 0.0001547 | 1.2331e-05 | 1.6507e-05 | 2.0036e-05
0.3196 | -0.96203 | -0.96907 | 0.0011566 | 0,1,2 | 0.00016106 | 0.00017901 | 1.2331e-05 | 0.00016713 | 1.2331e-05 | 2.4613e-05 | 2.0036e-05
0.3197 | -0.95941 | -0.9667 | 0.001156 | 0,1,2 | 0.00015993 | 0.00016668 | 1.2331e-05 | 0.0001663 | 1.2331e-05 | 2.1987e-05 | 2.0036e-05
0.3198 | -0.95671 | -0.9642 | 0.0011553 | 0,1,2 | 0.00015879 | 0.00014245 | 1.2331e-05 | 0.00015887 | 1.2331e-05 | 4.8571e-05 | 2.0036e-05
0.3199 | -0.95393 | -0.96164 | 0.0011547 | 0,1,2 | 0.00015764 | 0.00016776 | 1.2331e-05 | 0.00014922 | 1.2331e-05 | 1.6618e-05 | 2.0036e-05
0.32 | -0.95106 | -0.95904 | 0.0011541 | 0,1,2 | 0.00015647 | 0.00018196 | 1.2331e-05 | 0.00016317 | 1.2331e-05 | 1.0341e-05 | 2.0036e-05
0.3201 | -0.9481 | -0.95627 | 0.0011534 | 0,1,2 | 0.00015529 | 0.00015517 | 1.2331e-05 | 0.00013795 | 1.2331e-05 | 7.0138e-06 | 2.0036e-05
0.3202 | -0.94506 | -0.95345 | 0.0011528 | 0,1,2 | 0.00015409 | 0.00014582 | 1.2331e-05 | 0.00015905 | 1.2331e-05 | 3.788e-05 | 2.0036e-05
0.3203 | -0.94194 | -0.95053 | 0.0011521 | 0,1,2 | 0.00015288 | 0.00014487 | 1.2331e-05 | 0.00015092 | 1.2331e-05 | 4.3265e-05 | 2.0036e-05
0.3204 | -0.93873 | -0.94758 | 0.0011515 | 0,1,2 | 0.00015166 | 0.00016438 | 1.2331e-05 | 0.00016436 | 1.2331e-05 | 2.7696e-05 | 2.0036e-05
0.3205 | -0.93544 | -0.94451 | 0.0011508 | 0,1,2 | 0.00015043 | 0.00015798 | 1.2331e-05 | 0.00014723 | 1.2331e-05 | 3.2249e-05 | 2.0036e-05
0.3206 | -0.93207 | -0.94134 | 0.0011502 | 0,1,2 | 0.00014918 | 0.00012676 | 1.2331e-05 | 0.00016071 | 1.2331e-05 | 1.653e-05 | 2.0036e-05
0.3207 | -0.92862 | -0.93813 | 0.0011495 | 0,1,2 | 0.00014792 | 0.00015226 | 1.2331e-05 | 0.00016383 | 1.2331e-05 | 2.4711e-05 | 2.0036e-05
0.3208 | -0.92508 | -0.93484 | 0.0011489 | 0,1,2 | 0.00014665 | 0.00015016 | 1.2331e-05 | 0.00016988 | 1.2331e-05 | 2.0559e-05 | 2.0036e-05
0.3209 | -0.92146 | -0.93142 | 0.0011482 | 0,1,2 | 0.00014536 | 0.00013596 | 1.2331e-05 | 0.00014085 | 1.2331e-05 | 1.9437e-05 | 2.0036e-05
0.321 | -0.91775 | -0.92796 | 0.0011476 | 0,1,2 | 0.00014407 | 0.00016126 | 1.2331e-05 | 0.00015232 | 1.2331e-05 | 4.4124e-05 | 2.0036e-05
0.3211 | -0.91397 | -0.92442 | 0.0011469 | 0,1,2 | 0.00014276 | 0.00015082 | 1.2331e-05 | 0.00015617 | 1.2331e-05 | 3.9832e-05 | 2.0036e-05
0.3212 | -0.91011 | -0.92078 | 0.0011462 | 0,1,2 | 0.00014144 | 0.00014829 | 1.2331e-05 | 0.00013997 | 1.2331e-05 | 7.9616e-05 | 2.0036e-05
0.3213 | -0.90616 | -0.91708 | 0.0011457 | 0,1 | 0.0001401 | 0.00016325 | 1.2331e-05 | 0.00011919 | 1.2331e-05 | 4.0752e-05 | 2.0036e-05
0.3214 | -0.90213 | -0.91325 | 0.001145 | 0,1,2 | 0.00013876 | 0.00014102 | 1.2331e-05 | 0.00012716 | 1.2331e-05 | 3.2686e-05 | 2.0036e-05
0.3215 | -0.89803 | -0.90936 | 0.0011444 | 0,1,2 | 0.0001374 | 0.00013513 | 1.2331e-05 | 0.00014622 | 1.2331e-05 | 6.0853e-05 | 2.0036e-05
0.3216 | -0.89384 | -0.90538 | 0.0011437 | 0,1,2 | 0.00013603 | 0.00014233 | 1.2331e-05 | 0.00012972 | 1.2331e-05 | 5.7815e-05 | 2.0036e-05
0.3217 | -0.88958 | -0.90135 | 0.001143 | 0,1,2 | 0.00013465 | 0.00014656 | 1.2331e-05 | 0.00014542 | 1.2331e-05 | 5.8036e-05 | 2.0036e-05
0.3218 | -0.88523 | -0.89722 | 0.0011423 | 0,1,2,3 | 0.00013326 | 0.00014192 | 1.2331e-05 | 0.00014367 | 1.2331e-05 | 9.6359e-05 | 2.0036e-05
0.3219 | -0.88081 | -0.89303 | 0.0011416 | 0,1,2 | 0.00013185 | 0.00013743 | 1.2331e-05 | 0.00014906 | 1.2331e-05 | 7.9915e-05 | 2.0036e-05
0.322 | -0.87631 | -0.88872 | 0.0011409 | 0,1,2 | 0.00013044 | 0.00013691 | 1.2331e-05 | 0.00011944 | 1.2331e-05 | 4.7805e-05 | 2.0036e-05
0.3221 | -0.87173 | -0.88436 | 0.0011403 | 0,1,2 | 0.00012901 | 0.00013507 | 1.2331e-05 | 0.00013233 | 1.2331e-05 | 4.622e-05 | 2.0036e-05
0.3222 | -0.86707 | -0.8799 | 0.0011396 | 0,1,2 | 0.00012758 | 0.00012343 | 1.2331e-05 | 0.00013233 | 1.2331e-05 | 6.3376e-05 | 2.0036e-05
0.3223 | -0.86234 | -0.87539 | 0.0011389 | 0,1,2 | 0.00012613 | 0.00011654 | 1.2331e-05 | 0.00015404 | 1.2331e-05 | 4.3797e-05 | 2.0036e-05
0.3224 | -0.85753 | -0.87074 | 0.0011382 | 0,1,2,3 | 0.00012467 | 0.00011545 | 1.2331e-05 | 0.00011889 | 1.2331e-05 | 0.00010774 | 2.0036e-05
0.3225 | -0.85264 | -0.86598 | 0.0011375 | 0,1,2,3 | 0.0001232 | 0.00011355 | 1.2331e-05 | 0.00010482 | 1.2331e-05 | 6.9969e-05 | 2.0036e-05
0.3226 | -0.84768 | -0.86122 | 0.0011368 | 0,1,2 | 0.00012172 | 0.00012576 | 1.2331e-05 | 0.00012859 | 1.2331e-05 | 5.8171e-05 | 2.0036e-05
0.3227 | -0.84264 | -0.85641 | 0.0011361 | 0,1,2 | 0.00012023 | 0.00013628 | 1.2331e-05 | 0.00012802 | 1.2331e-05 | 5.7613e-05 | 2.0036e-05
0.3228 | -0.83753 | -0.85145 | 0.0011354 | 0,1,2,3 | 0.00011873 | 0.00011558 | 1.2331e-05 | 0.00011782 | 1.2331e-05 | 6.4404e-05 | 2.0036e-05
0.3229 | -0.83234 | -0.84639 | 0.0011348 | 0,2,3 | 0.00011722 | 0.00013268 | 1.2331e-05 | 9.3424e-05 | 1.2331e-05 | 6.2414e-05 | 2.0036e-05
0.323 | -0.82708 | -0.84131 | 0.0011341 | 0,1,2,3 | 0.0001157 | 0.00012445 | 1.2331e-05 | 0.00010739 | 1.2331e-05 | 9.9812e-05 | 2.0036e-05
0.3231 | -0.82175 | -0.83613 | 0.0011333 | 0,1,2,3 | 0.00011417 | 0.0001048 | 1.2331e-05 | 0.00011241 | 1.2331e-05 | 8.349e-05 | 2.0036e-05
0.3232 | -0.81634 | -0.83093 | 0.0011327 | 0,1,2 | 0.00011263 | 0.00011384 | 1.2331e-05 | 0.00012979 | 1.2331e-05 | 5.8901e-05 | 2.0036e-05
0.3233 | -0.81086 | -0.82564 | 0.0011319 | 0,1,2,3 | 0.00011109 | 0.00011619 | 1.2331e-05 | 0.0001238 | 1.2331e-05 | 8.474e-05 | 2.0036e-05
0.3234 | -0.80531 | -0.82027 | 0.0011312 | 0,1,2,3 | 0.00010953 | 0.00011735 | 1.2331e-05 | 0.00011163 | 1.2331e-05 | 8.2402e-05 | 2.0036e-05
0.3235 | -0.79968 | -0.81479 | 0.0011305 | 0,1,2,3 | 0.00010796 | 0.00010514 | 1.2331e-05 | 9.4998e-05 | 1.2331e-05 | 8.6934e-05 | 2.0036e-05
0.3236 | -0.79399 | -0.80928 | 0.0011298 | 0,1,2,3 | 0.00010638 | 0.00010884 | 1.2331e-05 | 0.00012534 | 1.2331e-05 | 6.8147e-05 | 2.0036e-05
0.3237 | -0.78823 | -0.80369 | 0.0011291 | 0,1,2,3 | 0.0001048 | 0.00011757 | 1.2331e-05 | 9.9819e-05 | 1.2331e-05 | 7.2915e-05 | 2.0036e-05
0.3238 | -0.78239 | -0.79799 | 0.0011283 | 0,1,2,3 | 0.0001032 | 9.4903e-05 | 1.2331e-05 | 9.8966e-05 | 1.2331e-05 | 7.8257e-05 | 2.0036e-05
0.3239 | -0.77649 | -0.79233 | 0.0011276 | 0,1,2,3 | 0.0001016 | 0.00012401 | 1.2331e-05 | 0.00012219 | 1.2331e-05 | 0.00010317 | 2.0036e-05
0.324 | -0.77051 | -0.78655 | 0.0011269 | 0,1,2,3 | 9.999e-05 | 0.00010173 | 1.2331e-05 | 0.00012137 | 1.2331e-05 | 8.6681e-05 | 2.0036e-05
0.3241 | -0.76447 | -0.78069 | 0.0011262 | 0,1,2,3 | 9.8371e-05 | 0.00011238 | 1.2331e-05 | 9.4317e-05 | 1.2331e-05 | 9.5816e-05 | 2.0036e-05
0.3242 | -0.75836 | -0.77477 | 0.0011255 | 0,1,2,3 | 9.6743e-05 | 0.00011064 | 1.2331e-05 | 9.728e-05 | 1.2331e-05 | 8.2875e-05 | 2.0036e-05
0.3243 | -0.75218 | -0.76875 | 0.0011248 | 0,1,2,3 | 9.5107e-05 | 8.5854e-05 | 1.2331e-05 | 8.8633e-05 | 1.2331e-05 | 0.0001222 | 2.0036e-05
0.3244 | -0.74594 | -0.7627 | 0.0011241 | 0,1,2,3 | 9.3463e-05 | 8.7244e-05 | 1.2331e-05 | 0.00010186 | 1.2331e-05 | 0.00014356 | 2.0036e-05
0.3245 | -0.73963 | -0.7566 | 0.0011234 | 0,1,2,3 | 9.1811e-05 | 0.0001255 | 1.2331e-05 | 8.3696e-05 | 1.2331e-05 | 0.00010172 | 2.0036e-05
0.3246 | -0.73326 | -0.75041 | 0.0011227 | 0,1,2,3 | 9.0152e-05 | 0.00010228 | 1.2331e-05 | 8.8672e-05 | 1.2331e-05 | 0.00012215 | 2.0036e-05
0.3247 | -0.72681 | -0.74414 | 0.001122 | 0,1,2,3 | 8.8485e-05 | 8.8432e-05 | 1.2331e-05 | 8.8669e-05 | 1.2331e-05 | 8.9388e-05 | 2.0036e-05
0.3248 | -0.72031 | -0.73789 | 0.0011213 | 0,1,2,3 | 8.6811e-05 | 0.00011472 | 1.2331e-05 | 0.00012871 | 1.2331e-05 | 8.6504e-05 | 2.0036e-05
0.3249 | -0.71374 | -0.73147 | 0.0011207 | 0,1,2,3 | 8.5129e-05 | 8.5059e-05 | 1.2331e-05 | 8.9007e-05 | 1.2331e-05 | 6.8134e-05 | 2.0036e-05
0.325 | -0.70711 | -0.72506 | 0.00112 | 0,1,2,3 | 8.3441e-05 | 0.000112 | 1.2331e-05 | 9.7186e-05 | 1.2331e-05 | 8.459e-05 | 2.0036e-05
0.3251 | -0.70041 | -0.71852 | 0.0011193 | 0,1,2,3 | 8.1745e-05 | 8.2992e-05 | 1.2331e-05 | 7.1156e-05 | 1.2331e-05 | 0.00011236 | 2.0036e-05
0.3252 | -0.69365 | -0.71195 | 0.0011187 | 0,1,2,3 | 8.0043e-05 | 7.4563e-05 | 1.2331e-05 | 9.7026e-05 | 1.2331e-05 | 0.00010817 | 2.0036e-05
0.3253 | -0.68683 | -0.70533 | 0.001118 | 0,1,2,3 | 7.8334e-05 | 9.2249e-05 | 1.2331e-05 | 8.2657e-05 | 1.2331e-05 | 0.00012265 | 2.0036e-05
0.3254 | -0.67995 | -0.69858 | 0.0011173 | 0,1,2,3 | 7.6619e-05 | 5.1822e-05 | 1.2331e-05 | 7.0608e-05 | 1.2331e-05 | 0.00011529 | 2.0036e-05
0.3255 | -0.67301 | -0.69185 | 0.0011167 | 0,1,2,3 | 7.4897e-05 | 7.5899e-05 | 1.2331e-05 | 9.6342e-05 | 1.2331e-05 | 0.00013736 | 2.0036e-05
0.3256 | -0.66601 | -0.68505 | 0.0011161 | 0,1,2 | 7.317e-05 | 8.4867e-05 | 1.2331e-05 | 9.687e-05 | 1.2331e-05 | 0.00015086 | 2.0036e-05
0.3257 | -0.65895 | -0.67821 | 0.0011155 | 0,1,2,3 | 7.1436e-05 | 8.3664e-05 | 1.2331e-05 | 8.3668e-05 | 1.2331e-05 | 0.0001373 | 2.0036e-05
0.3258 | -0.65183 | -0.67126 | 0.0011148 | 0,1,2,3 | 6.9696e-05 | 5.3077e-05 | 1.2331e-05 | 8.7968e-05 | 1.2331e-05 | 0.00010922 | 2.0036e-05
0.3259 | -0.64466 | -0.66427 | 0.0011142 | 0,1,2,3 | 6.7951e-05 | 6.8616e-05 | 1.2331e-05 | 7.924e-05 | 1.2331e-05 | 0.0001273 | 2.0036e-05
0.326 | -0.63742 | -0.65725 | 0.0011136 | 0,1,2,3 | 6.62e-05 | 7.6498e-05 | 1.2331e-05 | 7.9906e-05 | 1.2331e-05 | 0.00013537 | 2.0036e-05
0.3261 | -0.63013 | -0.65009 | 0.001113 | 0,1,2 | 6.4444e-05 | 7.4253e-05 | 1.2331e-05 | 4.7567e-05 | 1.2331e-05 | 0.0001515 | 2.0036e-05
0.3262 | -0.62279 | -0.64288 | 0.0011124 | 0,1,2 | 6.2683e-05 | 5.9754e-05 | 1.2331e-05 | 6.2488e-05 | 1.2331e-05 | 0.00014312 | 2.0036e-05
0.3263 | -0.61539 | -0.63561 | 0.0011119 | 0,1,2 | 6.0916e-05 | 7.115e-05 | 1.2331e-05 | 4.6166e-05 | 1.2331e-05 | 0.00014454 | 2.0036e-05
0.3264 | -0.60793 | -0.62833 | 0.0011114 | 0,1,2 | 5.9145e-05 | 7.1356e-05 | 1.2331e-05 | 7.7252e-05 | 1.2331e-05 | 0.00016692 | 2.0036e-05
0.3265 | -0.60042 | -0.62099 | 0.0011108 | 0,1,2,3 | 5.7368e-05 | 5.344e-05 | 1.2331e-05 | 7.1611e-05 | 1.2331e-05 | 0.00010452 | 2.0036e-05
0.3266 | -0.59286 | -0.61359 | 0.0011102 | 0,1,2,3 | 5.5588e-05 | 4.7052e-05 | 1.2331e-05 | 7.0486e-05 | 1.2331e-05 | 9.943e-05 | 2.0036e-05
0.3267 | -0.58524 | -0.60606 | 0.0011097 | 0,1,2 | 5.3802e-05 | 3.6677e-05 | 1.2331e-05 | 4.5494e-05 | 1.2331e-05 | 0.0001815 | 2.0036e-05
0.3268 | -0.57757 | -0.59856 | 0.0011091 | 0,1,2 | 5.2013e-05 | 6.6496e-05 | 1.2331e-05 | 6.3795e-05 | 1.2331e-05 | 0.00013307 | 2.0036e-05
0.3269 | -0.56985 | -0.59104 | 0.0011086 | 0,1,2 | 5.0219e-05 | 6.7751e-05 | 1.2331e-05 | 8.0731e-05 | 1.2331e-05 | 0.0001633 | 2.0036e-05
0.327 | -0.56208 | -0.58336 | 0.0011081 | 0,1,2 | 4.8421e-05 | 3.3071e-05 | 1.2331e-05 | 4.5173e-05 | 1.2331e-05 | 0.00014776 | 2.0036e-05
0.3271 | -0.55426 | -0.57567 | 0.0011076 | 0,1,2 | 4.662e-05 | 3.6728e-05 | 1.2331e-05 | 5.8926e-05 | 1.2331e-05 | 0.00011555 | 2.0036e-05
0.3272 | -0.54639 | -0.56789 | 0.0011072 | 0,1,2 | 4.4815e-05 | 3.7817e-05 | 1.2331e-05 | 3.2288e-05 | 1.2331e-05 | 0.0001351 | 2.0036e-05
0.3273 | -0.53848 | -0.56008 | 0.0011067 | 0,1,2 | 4.3006e-05 | 3.5033e-05 | 1.2331e-05 | 3.9379e-05 | 1.2331e-05 | 0.00016181 | 2.0036e-05
0.3274 | -0.53051 | -0.55225 | 0.0011062 | 0,1,2 | 4.1194e-05 | 4.5511e-05 | 1.2331e-05 | 5.11e-05 | 1.2331e-05 | 0.00012697 | 2.0036e-05
0.3275 | -0.5225 | -0.54439 | 0.0011057 | 0,1,2 | 3.9379e-05 | 6.3343e-05 | 1.2331e-05 | 4.6669e-05 | 1.2331e-05 | 0.00016057 | 2.0036e-05
0.3276 | -0.51444 | -0.53644 | 0.0011053 | 0,1,2 | 3.7561e-05 | 5.2165e-05 | 1.2331e-05 | 1.7323e-05 | 1.2331e-05 | 0.00017266 | 2.0036e-05
0.3277 | -0.50633 | -0.52842 | 0.0011049 | 0,1,2 | 3.574e-05 | 3.0955e-05 | 1.2331e-05 | 2.4488e-05 | 1.2331e-05 | 0.00013677 | 2.0036e-05
0.3278 | -0.49819 | -0.52042 | 0.0011044 | 0,1,2 | 3.3916e-05 | 5.6899e-05 | 1.2331e-05 | 4.3115e-05 | 1.2331e-05 | 0.0001406 | 2.0036e-05
0.3279 | -0.48999 | -0.51234 | 0.001104 | 0,1,2 | 3.209e-05 | 2.2197e-05 | 1.2331e-05 | 4.5248e-05 | 1.2331e-05 | 0.00014344 | 2.0036e-05
0.328 | -0.48175 | -0.5042 | 0.0011036 | 0,1,2 | 3.0261e-05 | 2.4408e-05 | 1.2331e-05 | 2.764e-05 | 1.2331e-05 | 0.00015787 | 2.0036e-05
0.3281 | -0.47347 | -0.49601 | 0.0011032 | 0,1,2 | 2.843e-05 | 2.2396e-05 | 1.2331e-05 | 2.7829e-05 | 1.2331e-05 | 0.00018934 | 2.0036e-05
0.3282 | -0.46515 | -0.48778 | 0.0011028 | 0,1,2 | 2.6597e-05 | 2.3959e-05 | 1.2331e-05 | 2.4621e-05 | 1.2331e-05 | 0.0001194 | 2.0036e-05
0.3283 | -0.45679 | -0.47954 | 0.0011024 | 0,1,2 | 2.4763e-05 | 2.3719e-05 | 1.2331e-05 | 4.3676e-05 | 1.2331e-05 | 0.00020129 | 2.0036e-05
0.3284 | -0.44838 | -0.47126 | 0.001102 | 0,1,2 | 2.2926e-05 | 3.1122e-05 | 1.2331e-05 | 3.3606e-05 | 1.2331e-05 | 0.00018725 | 2.0036e-05
0.3285 | -0.43994 | -0.46292 | 0.0011016 | 0,1,2 | 2.1088e-05 | 2.6001e-05 | 1.2331e-05 | 2.5677e-05 | 1.2331e-05 | 0.0002018 | 2.0036e-05
0.3286 | -0.43146 | -0.45455 | 0.0011012 | 0,1,2 | 1.9248e-05 | 2.3456e-05 | 1.2331e-05 | 2.7712e-05 | 1.2331e-05 | 0.00016657 | 2.0036e-05
0.3287 | -0.42293 | -0.44611 | 0.0011009 | 0,1,2 | 1.7408e-05 | 1.406e-05 | 1.2331e-05 | 2.1694e-05 | 1.2331e-05 | 0.00012611 | 2.0036e-05
0.3288 | -0.41438 | -0.43768 | 0.0011005 | 0,1,2 | 1.5566e-05 | 2.1103e-05 | 1.2331e-05 | 3.6691e-05 | 1.2331e-05 | 0.00015856 | 2.0036e-05
0.3289 | -0.40578 | -0.42921 | 0.0011002 | 0,1,2 | 1.3723e-05 | 2.4127e-05 | 1.2331e-05 | 2.8773e-05 | 1.2331e-05 | 0.00020196 | 2.0036e-05
0.329 | -0.39715 | -0.42066 | 0.0010998 | 0,1,2 | 1.188e-05 | 4.1657e-06 | 1.2331e-05 | 2.1269e-05 | 1.2331e-05 | 0.00016378 | 2.0036e-05
0.3291 | -0.38848 | -0.41206 | 0.0010995 | 0,1,2 | 1.0036e-05 | 1.1742e-06 | 1.2331e-05 | 1.0863e-05 | 1.2331e-05 | 0.0001645 | 2.0036e-05
0.3292 | -0.37978 | -0.40347 | 0.0010992 | 0,1,2 | 8.1911e-06 | 9.1656e-06 | 1.2331e-05 | 3.0533e-05 | 1.2331e-05 | 0.00015613 | 2.0036e-05
0.3293 | -0.37104 | -0.39483 | 0.0010989 | 0,1,2 | 6.3464e-06 | 1.8016e-06 | 1.2331e-05 | 1.9814e-05 | 1.2331e-05 | 0.00016548 | 2.0036e-05
0.3294 | -0.36228 | -0.38619 | 0.0010986 | 0,1,2 | 4.5015e-06 | 2.7544e-05 | 1.2331e-05 | 1.8507e-05 | 1.2331e-05 | 0.00015687 | 2.0036e-05
0.3295 | -0.35347 | -0.37747 | 0.0010983 | 0,1,2 | 2.6567e-06 | 1.9651e-05 | 1.2331e-05 | -1.1322e-05 | 1.2331e-05 | 0.00017678 | 2.0036e-05
0.3296 | -0.34464 | -0.36872 | 0.0010981 | 0,1,2 | 8.1209e-07 | 2.6891e-05 | 1.2331e-05 | -1.4425e-05 | 1.2331e-05 | 0.00015798 | 2.0036e-05
0.3297 | -0.33578 | -0.35995 | 0.0010978 | 0,1,2 | -1.0321e-06 | 5.894e-06 | 1.2331e-05 | 1.0812e-05 | 1.2331e-05 | 0.00014991 | 2.0036e-05
0.3298 | -0.32689 | -0.35112 | 0.0010975 | 0,1,2 | -2.8758e-06 | 1.4543e-05 | 1.2331e-05 | -2.337e-05 | 1.2331e-05 | 0.000192 | 2.0036e-05
0.3299 | -0.31797 | -0.34234 | 0.0010973 | 0,1,2 | -4.7187e-06 | 1.2106e-05 | 1.2331e-05 | 3.3656e-05 | 1.2331e-05 | 0.00015594 | 2.0036e-05
0.33 | -0.30902 | -0.33347 | 0.001097 | 0,1,2 | -6.5608e-06 | 2.4774e-09 | 1.2331e-05 | -2.6693e-06 | 1.2331e-05 | 0.00013413 | 2.0036e-05
0.3301 | -0.30004 | -0.32455 | 0.0010968 | 0,1,2 | -8.4019e-06 | -1.4489e-05 | 1.2331e-05 | -6.5008e-06 | 1.2331e-05 | 0.000162 | 2.0036e-05
0.3302 | -0.29104 | -0.31564 | 0.0010966 | 0,1,2 | -1.0242e-05 | -9.7328e-06 | 1.2331e-05 | 1.2398e-05 | 1.2331e-05 | 0.00018313 | 2.0036e-05
0.3303 | -0.28201 | -0.30669 | 0.0010964 | 0,1,2 | -1.208e-05 | -1.1872e-05 | 1.2331e-05 | 9.1887e-06 | 1.2331e-05 | 0.00017772 | 2.0036e-05
0.3304 | -0.27295 | -0.2977 | 0.0010962 | 0,1,2 | -1.3917e-05 | -1.959e-05 | 1.2331e-05 | -2.6534e-06 | 1.2331e-05 | 0.00015143 | 2.0036e-05
0.3305 | -0.26387 | -0.28872 | 0.001096 | 0,1,2 | -1.5753e-05 | 1.0823e-05 | 1.2331e-05 | -1.0775e-05 | 1.2331e-05 | 0.00017534 | 2.0036e-05
0.3306 | -0.25477 | -0.27968 | 0.0010958 | 0,1,2 | -1.7586e-05 | -2.459e-05 | 1.2331e-05 | 1.3876e-06 | 1.2331e-05 | 0.00015813 | 2.0036e-05
0.3307 | -0.24565 | -0.27058 | 0.0010957 | 0,1,2 | -1.9417e-05 | -1.4939e-05 | 1.2331e-05 | -4.2742e-05 | 1.2331e-05 | 0.00018788 | 2.0036e-05
0.3308 | -0.2365 | -0.2615 | 0.0010955 | 0,1,2 | -2.1247e-05 | -2.2727e-05 | 1.2331e-05 | -1.0088e-06 | 1.2331e-05 | 0.00018381 | 2.0036e-05
0.3309 | -0.22733 | -0.25236 | 0.0010953 | 0,1,2 | -2.3074e-05 | -4.0032e-05 | 1.2331e-05 | -2.0995e-05 | 1.2331e-05 | 0.00018469 | 2.0036e-05
0.331 | -0.21814 | -0.24326 | 0.0010952 | 0,1,2 | -2.4898e-05 | -8.1899e-06 | 1.2331e-05 | -7.3285e-06 | 1.2331e-05 | 0.00017791 | 2.0036e-05
0.3311 | -0.20894 | -0.23409 | 0.0010951 | 0,1,2 | -2.672e-05 | -1.2646e-05 | 1.2331e-05 | -4.3372e-05 | 1.2331e-05 | 0.00016853 | 2.0036e-05
0.3312 | -0.19971 | -0.22491 | 0.0010949 | 0,1,2 | -2.8539e-05 | -3.8279e-05 | 1.2331e-05 | -7.3937e-06 | 1.2331e-05 | 0.00016375 | 2.0036e-05
0.3313 | -0.19047 | -0.21573 | 0.0010948 | 0,1,2 | -3.0355e-05 | -4.0846e-05 | 1.2331e-05 | -4.7073e-06 | 1.2331e-05 | 0.00019939 | 2.0036e-05
0.3314 | -0.18121 | -0.20649 | 0.0010947 | 0,1,2 | -3.2168e-05 | -3.4409e-05 | 1.2331e-05 | -3.7393e-05 | 1.2331e-05 | 0.00018804 | 2.0036e-05
0.3315 | -0.17193 | -0.19725 | 0.0010946 | 0,1,2 | -3.3978e-05 | -2.1638e-05 | 1.2331e-05 | -3.8085e-05 | 1.2331e-05 | 0.00020062 | 2.0036e-05
0.3316 | -0.16264 | -0.18798 | 0.0010945 | 0,1,2 | -3.5784e-05 | -3.9984e-05 | 1.2331e-05 | -3.7518e-05 | 1.2331e-05 | 0.00019333 | 2.0036e-05
0.3317 | -0.15333 | -0.1787 | 0.0010945 | 0,1,2 | -3.7586e-05 | -3.094e-05 | 1.2331e-05 | -3.7978e-05 | 1.2331e-05 | 0.00021175 | 2.0036e-05
0.3318 | -0.14401 | -0.16939 | 0.0010944 | 0,1,2 | -3.9385e-05 | -5.8921e-05 | 1.2331e-05 | -3.1876e-05 | 1.2331e-05 | 0.0001757 | 2.0036e-05
0.3319 | -0.13468 | -0.16008 | 0.0010943 | 0,1,2 | -4.118e-05 | -3.3362e-05 | 1.2331e-05 | -4.9893e-05 | 1.2331e-05 | 0.00013999 | 2.0036e-05
0.332 | -0.12533 | -0.15074 | 0.0010943 | 0,1,2 | -4.2971e-05 | -3.3418e-05 | 1.2331e-05 | -5.5483e-05 | 1.2331e-05 | 0.00021027 | 2.0036e-05
0.3321 | -0.11598 | -0.14139 | 0.0010942 | 0,1,2 | -4.4758e-05 | -5.4513e-05 | 1.2331e-05 | -4.2418e-05 | 1.2331e-05 | 0.00018418 | 2.0036e-05
0.3322 | -0.10661 | -0.13203 | 0.0010942 | 0,1,2 | -4.654e-05 | -5.9972e-05 | 1.2331e-05 | -4.0906e-05 | 1.2331e-05 | 0.00020445 | 2.0036e-05
0.3323 | -0.097235 | -0.12266 | 0.0010942 | 0,1,2 | -4.8317e-05 | -4.3737e-05 | 1.2331e-05 | -5.4053e-05 | 1.2331e-05 | 0.00019641 | 2.0036e-05
0.3324 | -0.087851 | -0.11328 | 0.0010942 | 0,1,2 | -5.009e-05 | -5.5004e-05 | 1.2331e-05 | -5.3748e-05 | 1.2331e-05 | 0.00015611 | 2.0036e-05
0.3325 | -0.078459 | -0.10393 | 0.0010942 | 0,1,2 | -5.1858e-05 | -2.3614e-05 | 1.2331e-05 | -5.1917e-05 | 1.2331e-05 | 0.00019144 | 2.0036e-05
0.3326 | -0.06906 | -0.094567 | 0.0010942 | 0,1,2 | -5.3621e-05 | -5.5398e-05 | 1.2331e-05 | -3.0157e-05 | 1.2331e-05 | 0.00015681 | 2.0036e-05
0.3327 | -0.059655 | -0.085182 | 0.0010942 | 0,1,2 | -5.5379e-05 | -4.5277e-05 | 1.2331e-05 | -5.2447e-05 | 1.2331e-05 | 0.00018643 | 2.0036e-05
0.3328 | -0.050244 | -0.075807 | 0.0010942 | 0,1,2 | -5.7132e-05 | -3.6503e-05 | 1.2331e-05 | -5.3523e-05 | 1.2331e-05 | 0.00019122 | 2.0036e-05
0.3329 | -0.040829 | -0.066362 | 0.0010942 | 0,1,2 | -5.8879e-05 | -7.4567e-05 | 1.2331e-05 | -6.2401e-05 | 1.2331e-05 | 0.00016064 | 2.0036e-05
0.333 | -0.031411 | -0.056932 | 0.0010943 | 0,1,2 | -6.062e-05 | -5.0771e-05 | 1.2331e-05 | -7.4639e-05 | 1.2331e-05 | 0.00014184 | 2.0036e-05
0.3331 | -0.021989 | -0.047516 | 0.0010943 | 0,1,2 | -6.2356e-05 | -5.8019e-05 | 1.2331e-05 | -5.8565e-05 | 1.2331e-05 | 0.00018937 | 2.0036e-05
0.3332 | -0.012566 | -0.038053 | 0.0010944 | 0,1,2 | -6.4086e-05 | -7.8886e-05 | 1.2331e-05 | -6.9867e-05 | 1.2331e-05 | 0.00020017 | 2.0036e-05
0.3333 | -0.0031416 | -0.028667 | 0.0010944 | 0,1,2 | -6.5809e-05 | -3.6638e-05 | 1.2331e-05 | -6.0268e-05 | 1.2331e-05 | 0.00017379 | 2.0036e-05
0.3334 | 0.0062831 | -0.019237 | 0.0010945 | 0,1,2 | -6.7527e-05 | -5.6552e-05 | 1.2331e-05 | -7.3038e-05 | 1.2331e-05 | 0.00020294 | 2.0036e-05
0.3335 | 0.015707 | -0.0098357 | 0.0010946 | 0,1,2 | -6.9238e-05 | -6.541e-05 | 1.2331e-05 | -4.6223e-05 | 1.2331e-05 | 0.00019777 | 2.0036e-05
0.3336 | 0.02513 | -0.00043472 | 0.0010947 | 0,1,2 | -7.0942e-05 | -5.2676e-05 | 1.2331e-05 | -6.1759e-05 | 1.2331e-05 | 0.00019951 | 2.0036e-05
0.3337 | 0.034551 | 0.0089459 | 0.0010948 | 0,1,2 | -7.264e-05 | -4.5638e-05 | 1.2331e-05 | -5.8273e-05 | 1.2331e-05 | 0.00022317 | 2.0036e-05
0.3338 | 0.043968 | 0.01839 | 0.0010949 | 0,1,2 | -7.4331e-05 | -7.2044e-05 | 1.2331e-05 | -7.9319e-05 | 1.2331e-05 | 0.00024303 | 2.0036e-05
0.3339 | 0.053382 | 0.027839 | 0.001095 | 0,1,2 | -7.6015e-05 | -8.1477e-05 | 1.2331e-05 | -7.8103e-05 | 1.2331e-05 | 0.00017098 | 2.0036e-05
0.334 | 0.062791 | 0.037287 | 0.0010951 | 0,1,2 | -7.7692e-05 | -8.8617e-05 | 1.2331e-05 | -7.5559e-05 | 1.2331e-05 | 0.00021483 | 2.0036e-05
0.3341 | 0.072194 | 0.046735 | 0.0010952 | 0,1,2 | -7.9361e-05 | -7.4431e-05 | 1.2331e-05 | -9.5123e-05 | 1.2331e-05 | 0.00020591 | 2.0036e-05
0.3342 | 0.081591 | 0.056182 | 0.0010954 | 0,1,2 | -8.1023e-05 | -9.2052e-05 | 1.2331e-05 | -8.2169e-05 | 1.2331e-05 | 0.00018223 | 2.0036e-05
0.3343 | 0.09098 | 0.065571 | 0.0010955 | 0,1,2 | -8.2678e-05 | -7.2084e-05 | 1.2331e-05 | -6.9955e-05 | 1.2331e-05 | 0.00018959 | 2.0036e-05
0.3344 | 0.10036 | 0.074993 | 0.0010956 | 0,1,2 | -8.4325e-05 | -8.6851e-05 | 1.2331e-05 | -8.4734e-05 | 1.2331e-05 | 0.00019038 | 2.0036e-05
0.3345 | 0.10973 | 0.084384 | 0.0010958 | 0,1,2 | -8.5963e-05 | -7.561e-05 | 1.2331e-05 | -8.3247e-05 | 1.2331e-05 | 0.00016143 | 2.0036e-05
0.3346 | 0.1191 | 0.093789 | 0.0010959 | 0,1,2 | -8.7594e-05 | -9.443e-05 | 1.2331e-05 | -8.1643e-05 | 1.2331e-05 | 0.00023617 | 2.0036e-05
0.3347 | 0.12845 | 0.10322 | 0.0010961 | 0,1,2 | -8.9217e-05 | -9.7355e-05 | 1.2331e-05 | -0.00010712 | 1.2331e-05 | 0.0001791 | 2.0036e-05
0.3348 | 0.13779 | 0.1126 | 0.0010963 | 0,1,2 | -9.0832e-05 | -7.405e-05 | 1.2331e-05 | -0.00010323 | 1.2331e-05 | 0.00018995 | 2.0036e-05
0.3349 | 0.14712 | 0.12194 | 0.0010965 | 0,1,2 | -9.2438e-05 | -9.0492e-05 | 1.2331e-05 | -7.0711e-05 | 1.2331e-05 | 0.0001723 | 2.0036e-05
0.335 | 0.15643 | 0.13128 | 0.0010966 | 0,1,2 | -9.4035e-05 | -7.3684e-05 | 1.2331e-05 | -9.5352e-05 | 1.2331e-05 | 0.00021384 | 2.0036e-05
0.3351 | 0.16574 | 0.14065 | 0.0010968 | 0,1,2 | -9.5624e-05 | -0.00010312 | 1.2331e-05 | -9.9899e-05 | 1.2331e-05 | 0.00021932 | 2.0036e-05
0.3352 | 0.17502 | 0.14998 | 0.001097 | 0,1,2 | -9.7204e-05 | -9.0007e-05 | 1.2331e-05 | -9.694e-05 | 1.2331e-05 | 0.00020874 | 2.0036e-05
0.3353 | 0.18429 | 0.15929 | 0.0010972 | 0,1,2 | -9.8774e-05 | -0.00010024 | 1.2331e-05 | -8.908e-05 | 1.2331e-05 | 0.00017988 | 2.0036e-05
0.3354 | 0.19355 | 0.16859 | 0.0010974 | 0,1,2 | -0.00010034 | -9.0982e-05 | 1.2331e-05 | -9.4933e-05 | 1.2331e-05 | 0.00021158 | 2.0036e-05
0.3355 | 0.20279 | 0.1779 | 0.0010976 | 0,1,2 | -0.00010189 | -0.00010015 | 1.2331e-05 | -0.00011623 | 1.2331e-05 | 0.00018849 | 2.0036e-05
0.3356 | 0.21201 | 0.18719 | 0.0010979 | 0,1,2 | -0.00010343 | -0.00011564 | 1.2331e-05 | -9.5372e-05 | 1.2331e-05 | 0.00022214 | 2.0036e-05
0.3357 | 0.22121 | 0.19645 | 0.0010981 | 0,1,2 | -0.00010497 | -9.6802e-05 | 1.2331e-05 | -0.000111 | 1.2331e-05 | 0.00019104 | 2.0036e-05
0.3358 | 0.23039 | 0.20569 | 0.0010983 | 0,1,2 | -0.00010649 | -0.00010813 | 1.2331e-05 | -9.548e-05 | 1.2331e-05 | 0.00021362 | 2.0036e-05
0.3359 | 0.23955 | 0.21492 | 0.0010985 | 0,1,2 | -0.000108 | -0.00010768 | 1.2331e-05 | -0.00011202 | 1.2331e-05 | 0.00019284 | 2.0036e-05
0.336 | 0.24869 | 0.22418 | 0.0010988 | 0,1,2 | -0.00010951 | -0.00013151 | 1.2331e-05 | -0.00011948 | 1.2331e-05 | 0.00016005 | 2.0036e-05
0.3361 | 0.25781 | 0.23341 | 0.001099 | 0,1,2 | -0.000111 | -0.00012734 | 1.2331e-05 | -0.00011866 | 1.2331e-05 | 0.00017652 | 2.0036e-05
0.3362 | 0.2669 | 0.24253 | 0.0010993 | 0,1,2 | -0.00011249 | -0.00010233 | 1.2331e-05 | -8.7545e-05 | 1.2331e-05 | 0.00020996 | 2.0036e-05
0.3363 | 0.27597 | 0.25164 | 0.0010995 | 0,1,2 | -0.00011396 | -0.00010348 | 1.2331e-05 | -9.967e-05 | 1.2331e-05 | 0.00019521 | 2.0036e-05
0.3364 | 0.28502 | 0.26072 | 0.0010998 | 0,1,2 | -0.00011542 | -0.00010751 | 1.2331e-05 | -9.1139e-05 | 1.2331e-05 | 0.00023425 | 2.0036e-05
0.3365 | 0.29404 | 0.26981 | 0.0011 | 0,1,2 | -0.00011687 | -0.0001139 | 1.2331e-05 | -0.00011151 | 1.2331e-05 | 0.00019253 | 2.0036e-05
0.3366 | 0.30304 | 0.27888 | 0.0011003 | 0,1,2 | -0.00011832 | -0.00011491 | 1.2331e-05 | -0.00011771 | 1.2331e-05 | 0.00022884 | 2.0036e-05
0.3367 | 0.312 | 0.2879 | 0.0011006 | 0,1,2 | -0.00011975 | -0.00010469 | 1.2331e-05 | -0.00011457 | 1.2331e-05 | 0.00019662 | 2.0036e-05
0.3368 | 0.32094 | 0.29692 | 0.0011008 | 0,1,2 | -0.00012117 | -0.00012388 | 1.2331e-05 | -0.00010897 | 1.2331e-05 | 0.00021129 | 2.0036e-05
0.3369 | 0.32986 | 0.30594 | 0.0011011 | 0,1,2 | -0.00012258 | -0.00013208 | 1.2331e-05 | -0.00012662 | 1.2331e-05 | 0.00019252 | 2.0036e-05
0.337 | 0.33874 | 0.31487 | 0.0011014 | 0,1,2 | -0.00012397 | -9.6404e-05 | 1.2331e-05 | -0.00012437 | 1.2331e-05 | 0.00019999 | 2.0036e-05
0.3371 | 0.34759 | 0.32381 | 0.0011016 | 0,1,2 | -0.00012536 | -0.00012838 | 1.2331e-05 | -0.00011888 | 1.2331e-05 | 0.00020868 | 2.0036e-05
0.3372 | 0.35641 | 0.33268 | 0.0011019 | 0,1,2 | -0.00012673 | -0.00010419 | 1.2331e-05 | -0.00011573 | 1.2331e-05 | 0.00024066 | 2.0036e-05
0.3373 | 0.3652 | 0.34159 | 0.0011022 | 0,1,2 | -0.0001281 | -0.00012644 | 1.2331e-05 | -0.00014092 | 1.2331e-05 | 0.00023683 | 2.0036e-05
0.3374 | 0.37396 | 0.35046 | 0.0011025 | 0,1,2 | -0.00012945 | -0.00013764 | 1.2331e-05 | -0.00013095 | 1.2331e-05 | 0.0001712 | 2.0036e-05
0.3375 | 0.38268 | 0.3593 | 0.0011028 | 0,1,2 | -0.00013079 | -0.00013845 | 1.2331e-05 | -0.00013534 | 1.2331e-05 | 0.00018854 | 2.0036e-05
0.3376 | 0.39137 | 0.36809 | 0.0011031 | 0,1,2 | -0.00013212 | -0.00013504 | 1.2331e-05 | -0.00012742 | 1.2331e-05 | 0.00017887 | 2.0036e-05
0.3377 | 0.40003 | 0.37682 | 0.0011034 | 0,1,2 | -0.00013343 | -0.00012476 | 1.2331e-05 | -0.00012149 | 1.2331e-05 | 0.00020206 | 2.0036e-05
0.3378 | 0.40865 | 0.38553 | 0.0011037 | 0,1,2 | -0.00013474 | -0.00013335 | 1.2331e-05 | -0.00012052 | 1.2331e-05 | 0.00021005 | 2.0036e-05
0.3379 | 0.41723 | 0.39424 | 0.0011039 | 0,1,2 | -0.00013603 | -0.00012822 | 1.2331e-05 | -0.00015771 | 1.2331e-05 | 0.00021242 | 2.0036e-05
0.338 | 0.42578 | 0.4029 | 0.0011042 | 0,1,2 | -0.00013731 | -0.00012872 | 1.2331e-05 | -0.00014239 | 1.2331e-05 | 0.00016182 | 2.0036e-05
0.3381 | 0.43429 | 0.41152 | 0.0011045 | 0,1,2 | -0.00013857 | -0.00014489 | 1.2331e-05 | -0.00013427 | 1.2331e-05 | 0.00019815 | 2.0036e-05
0.3382 | 0.44276 | 0.42009 | 0.0011048 | 0,1,2 | -0.00013983 | -0.0001292 | 1.2331e-05 | -0.00014151 | 1.2331e-05 | 0.00018721 | 2.0036e-05
0.3383 | 0.45119 | 0.4286 | 0.0011051 | 0,1,2 | -0.00014107 | -0.00011887 | 1.2331e-05 | -0.00013477 | 1.2331e-05 | 0.00019128 | 2.0036e-05
0.3384 | 0.45958 | 0.43712 | 0.0011054 | 0,1,2 | -0.0001423 | -0.00013398 | 1.2331e-05 | -0.00015698 | 1.2331e-05 | 0.00018412 | 2.0036e-05
0.3385 | 0.46793 | 0.44556 | 0.0011057 | 0,1,2 | -0.00014351 | -0.00011968 | 1.2331e-05 | -0.0001486 | 1.2331e-05 | 0.00019497 | 2.0036e-05
0.3386 | 0.47624 | 0.45393 | 0.001106 | 0,1,2 | -0.00014472 | -0.00010957 | 1.2331e-05 | -0.00013425 | 1.2331e-05 | 0.0001999 | 2.0036e-05
0.3387 | 0.4845 | 0.46229 | 0.0011063 | 0,1,2 | -0.0001459 | -0.00014582 | 1.2331e-05 | -0.00012888 | 1.2331e-05 | 0.00020302 | 2.0036e-05
0.3388 | 0.49273 | 0.47068 | 0.0011066 | 0,1,2 | -0.00014708 | -0.00015453 | 1.2331e-05 | -0.00016655 | 1.2331e-05 | 0.00020565 | 2.0036e-05
0.3389 | 0.50091 | 0.47901 | 0.0011069 | 0,1,2 | -0.00014824 | -0.00015405 | 1.2331e-05 | -0.00015245 | 1.2331e-05 | 0.00019474 | 2.0036e-05
0.339 | 0.50904 | 0.48724 | 0.0011072 | 0,1,2 | -0.00014939 | -0.00013223 | 1.2331e-05 | -0.00014566 | 1.2331e-05 | 0.00018239 | 2.0036e-05
0.3391 | 0.51713 | 0.49543 | 0.0011075 | 0,1,2 | -0.00015053 | -0.00014507 | 1.2331e-05 | -0.00013333 | 1.2331e-05 | 0.00018823 | 2.0036e-05
0.3392 | 0.52517 | 0.50357 | 0.0011078 | 0,1,2 | -0.00015165 | -0.00012608 | 1.2331e-05 | -0.00015548 | 1.2331e-05 | 0.00017137 | 2.0036e-05
0.3393 | 0.53317 | 0.51169 | 0.0011081 | 0,1,2 | -0.00015276 | -0.00014763 | 1.2331e-05 | -0.00014774 | 1.2331e-05 | 0.00018956 | 2.0036e-05
0.3394 | 0.54112 | 0.51976 | 0.0011084 | 0,1,2 | -0.00015385 | -0.00013744 | 1.2331e-05 | -0.00015596 | 1.2331e-05 | 0.00022252 | 2.0036e-05
0.3395 | 0.54902 | 0.52779 | 0.0011087 | 0,1,2 | -0.00015493 | -0.0001586 | 1.2331e-05 | -0.00014856 | 1.2331e-05 | 0.00016904 | 2.0036e-05
0.3396 | 0.55688 | 0.53579 | 0.001109 | 0,1,2 | -0.000156 | -0.00014206 | 1.2331e-05 | -0.00016757 | 1.2331e-05 | 0.00021166 | 2.0036e-05
0.3397 | 0.56468 | 0.54374 | 0.0011093 | 0,1,2 | -0.00015705 | -0.00015696 | 1.2331e-05 | -0.00016106 | 1.2331e-05 | 0.00018679 | 2.0036e-05
0.3398 | 0.57243 | 0.5516 | 0.0011096 | 0,1,2 | -0.00015809 | -0.00012963 | 1.2331e-05 | -0.00016426 | 1.2331e-05 | 0.00015603 | 2.0036e-05
0.3399 | 0.58013 | 0.55947 | 0.0011099 | 0,1,2 | -0.00015911 | -0.00015952 | 1.2331e-05 | -0.00016868 | 1.2331e-05 | 0.00019077 | 2.0036e-05
0.34 | 0.58779 | 0.56721 | 0.0011102 | 0,1,2 | -0.00016012 | -0.00013213 | 1.2331e-05 | -0.00015173 | 1.2331e-05 | 0.00016858 | 2.0036e-05
0.3401 | 0.59538 | 0.57498 | 0.0011105 | 0,1,2 | -0.00016112 | -0.00016344 | 1.2331e-05 | -0.00017442 | 1.2331e-05 | 0.00018478 | 2.0036e-05
0.3402 | 0.60293 | 0.58271 | 0.0011108 | 0,1,2 | -0.0001621 | -0.00016807 | 1.2331e-05 | -0.00017553 | 1.2331e-05 | 0.00017753 | 2.0036e-05
0.3403 | 0.61042 | 0.59036 | 0.001111 | 0,1,2 | -0.00016307 | -0.00016489 | 1.2331e-05 | -0.00016599 | 1.2331e-05 | 0.00018115 | 2.0036e-05
0.3404 | 0.61786 | 0.59795 | 0.0011113 | 0,1,2 | -0.00016402 | -0.00014833 | 1.2331e-05 | -0.00017648 | 1.2331e-05 | 0.0001789 | 2.0036e-05
0.3405 | 0.62524 | 0.60547 | 0.0011116 | 0,1,2 | -0.00016495 | -0.00015022 | 1.2331e-05 | -0.00016723 | 1.2331e-05 | 0.00017057 | 2.0036e-05
0.3406 | 0.63257 | 0.61298 | 0.0011119 | 0,1,2 | -0.00016587 | -0.00018007 | 1.2331e-05 | -0.00016903 | 1.2331e-05 | 0.00018473 | 2.0036e-05
0.3407 | 0.63984 | 0.62041 | 0.0011121 | 0,1,2 | -0.00016678 | -0.00016171 | 1.2331e-05 | -0.00017093 | 1.2331e-05 | 0.00018812 | 2.0036e-05
0.3408 | 0.64706 | 0.62777 | 0.0011124 | 0,1,2 | -0.00016767 | -0.00017976 | 1.2331e-05 | -0.00014141 | 1.2331e-05 | 0.00018639 | 2.0036e-05
0.3409 | 0.65421 | 0.63507 | 0.0011127 | 0,1,2 | -0.00016855 | -0.00015346 | 1.2331e-05 | -0.00017388 | 1.2331e-05 | 0.0001496 | 2.0036e-05
0.341 | 0.66131 | 0.64235 | 0.0011129 | 0,1,2 | -0.00016941 | -0.00018106 | 1.2331e-05 | -0.00016296 | 1.2331e-05 | 0.00018679 | 2.0036e-05
0.3411 | 0.66835 | 0.64953 | 0.0011132 | 0,1,2 | -0.00017026 | -0.00015606 | 1.2331e-05 | -0.00017065 | 1.2331e-05 | 0.00019162 | 2.0036e-05
0.3412 | 0.67533 | 0.65673 | 0.0011134 | 0,1,2 | -0.00017109 | -0.00019001 | 1.2331e-05 | -0.00018782 | 1.2331e-05 | 0.00015352 | 2.0036e-05
0.3413 | 0.68225 | 0.66381 | 0.0011137 | 0,1,2 | -0.0001719 | -0.00017287 | 1.2331e-05 | -0.00015961 | 1.2331e-05 | 0.00015999 | 2.0036e-05
0.3414 | 0.68911 | 0.6708 | 0.0011139 | 0,1,2 | -0.0001727 | -0.00016702 | 1.2331e-05 | -0.00015488 | 1.2331e-05 | 0.00017983 | 2.0036e-05
0.3415 | 0.69591 | 0.67778 | 0.0011142 | 0,1,2 | -0.00017348 | -0.00017367 | 1.2331e-05 | -0.00017318 | 1.2331e-05 | 0.00019966 | 2.0036e-05
0.3416 | 0.70265 | 0.68467 | 0.0011144 | 0,1,2 | -0.00017425 | -0.0001739 | 1.2331e-05 | -0.00016362 | 1.2331e-05 | 0.00018452 | 2.0036e-05
0.3417 | 0.70932 | 0.69152 | 0.0011146 | 0,1,2 | -0.00017501 | -0.00017543 | 1.2331e-05 | -0.00017605 | 1.2331e-05 | 0.00016077 | 2.0036e-05
0.3418 | 0.71594 | 0.69831 | 0.0011149 | 0,1,2 | -0.00017574 | -0.0001848 | 1.2331e-05 | -0.00016437 | 1.2331e-05 | 0.00016158 | 2.0036e-05
0.3419 | 0.72248 | 0.70497 | 0.0011151 | 0,1,2 | -0.00017646 | -0.00015681 | 1.2331e-05 | -0.0001541 | 1.2331e-05 | 0.00016914 | 2.0036e-05
0.342 | 0.72897 | 0.71162 | 0.0011153 | 0,1,2 | -0.00017717 | -0.00016288 | 1.2331e-05 | -0.00018436 | 1.2331e-05 | 0.00018739 | 2.0036e-05
0.3421 | 0.73539 | 0.71823 | 0.0011155 | 0,1,2 | -0.00017786 | -0.00019429 | 1.2331e-05 | -0.00016711 | 1.2331e-05 | 0.00012983 | 2.0036e-05
0.3422 | 0.74174 | 0.72472 | 0.0011157 | 0,1,2 | -0.00017853 | -0.00015469 | 1.2331e-05 | -0.00017136 | 1.2331e-05 | 0.00016177 | 2.0036e-05
0.3423 | 0.74803 | 0.73117 | 0.0011159 | 0,1,2 | -0.00017919 | -0.00017369 | 1.2331e-05 | -0.00016901 | 1.2331e-05 | 0.0001588 | 2.0036e-05
0.3424 | 0.75425 | 0.73759 | 0.0011161 | 0,1,2 | -0.00017983 | -0.00017097 | 1.2331e-05 | -0.00019635 | 1.2331e-05 | 0.00017031 | 2.0036e-05
0.3425 | 0.76041 | 0.74394 | 0.0011163 | 0,1,2 | -0.00018045 | -0.00018792 | 1.2331e-05 | -0.00017879 | 1.2331e-05 | 0.00016342 | 2.0036e-05
0.3426 | 0.76649 | 0.75021 | 0.0011165 | 0,1,2 | -0.00018106 | -0.00018496 | 1.2331e-05 | -0.00017549 | 1.2331e-05 | 0.00014975 | 2.0036e-05
0.3427 | 0.77251 | 0.75639 | 0.0011167 | 0,1,2 | -0.00018166 | -0.00017721 | 1.2331e-05 | -0.0001694 | 1.2331e-05 | 0.00019111 | 2.0036e-05
0.3428 | 0.77846 | 0.76257 | 0.0011169 | 0,1,2 | -0.00018223 | -0.00019914 | 1.2331e-05 | -0.00018819 | 1.2331e-05 | 0.00016791 | 2.0036e-05
0.3429 | 0.78434 | 0.76866 | 0.0011171 | 0,1,2 | -0.00018279 | -0.00019763 | 1.2331e-05 | -0.00018236 | 1.2331e-05 | 0.00016282 | 2.0036e-05
0.343 | 0.79016 | 0.77469 | 0.0011172 | 0,1,2 | -0.00018334 | -0.00021027 | 1.2331e-05 | -0.00017108 | 1.2331e-05 | 0.00011501 | 2.0036e-05
0.3431 | 0.7959 | 0.78066 | 0.0011174 | 0,1,2 | -0.00018386 | -0.00019713 | 1.2331e-05 | -0.00019031 | 1.2331e-05 | 0.00015215 | 2.0036e-05
0.3432 | 0.80157 | 0.78652 | 0.0011175 | 0,1,2 | -0.00018437 | -0.00017426 | 1.2331e-05 | -0.00018922 | 1.2331e-05 | 0.00016527 | 2.0036e-05
0.3433 | 0.80717 | 0.79228 | 0.0011177 | 0,1,2 | -0.00018487 | -0.00017598 | 1.2331e-05 | -0.00017374 | 1.2331e-05 | 0.00014409 | 2.0036e-05
0.3434 | 0.81269 | 0.798 | 0.0011178 | 0,1,2 | -0.00018534 | -0.00019086 | 1.2331e-05 | -0.00017169 | 1.2331e-05 | 0.00014475 | 2.0036e-05
0.3435 | 0.81815 | 0.80367 | 0.0011179 | 0,1,2 | -0.0001858 | -0.00018951 | 1.2331e-05 | -0.00019676 | 1.2331e-05 | 0.00012262 | 2.0036e-05
0.3436 | 0.82353 | 0.80929 | 0.0011181 | 0,1,2 | -0.00018625 | -0.0001942 | 1.2331e-05 | -0.00020283 | 1.2331e-05 | 0.00014281 | 2.0036e-05
0.3437 | 0.82884 | 0.81478 | 0.0011182 | 0,1,2 | -0.00018668 | -0.00018917 | 1.2331e-05 | -0.00016976 | 1.2331e-05 | 0.00010608 | 2.0036e-05
0.3438 | 0.83408 | 0.82022 | 0.0011183 | 0,1,2 | -0.00018709 | -0.00018134 | 1.2331e-05 | -0.00018968 | 1.2331e-05 | 0.00018166 | 2.0036e-05
0.3439 | 0.83924 | 0.82559 | 0.0011184 | 0,1,2 | -0.00018748 | -0.00019057 | 1.2331e-05 | -0.00018619 | 1.2331e-05 | 0.00016163 | 2.0036e-05
0.344 | 0.84433 | 0.83085 | 0.0011185 | 0,1,2 | -0.00018786 | -0.00016578 | 1.2331e-05 | -0.00019172 | 1.2331e-05 | 0.00014273 | 2.0036e-05
0.3441 | 0.84934 | 0.83602 | 0.0011186 | 0,1,2 | -0.00018822 | -0.00016874 | 1.2331e-05 | -0.0001722 | 1.2331e-05 | 0.00015017 | 2.0036e-05
0.3442 | 0.85428 | 0.84115 | 0.0011187 | 0,1,2 | -0.00018856 | -0.00017965 | 1.2331e-05 | -0.00019284 | 1.2331e-05 | 0.00013356 | 2.0036e-05
0.3443 | 0.85914 | 0.8462 | 0.0011188 | 0,1,2 | -0.00018889 | -0.00018175 | 1.2331e-05 | -0.00017993 | 1.2331e-05 | 0.00012054 | 2.0036e-05
0.3444 | 0.86392 | 0.85122 | 0.0011188 | 0,1,2 | -0.0001892 | -0.00018693 | 1.2331e-05 | -0.00021356 | 1.2331e-05 | 0.00015088 | 2.0036e-05
0.3445 | 0.86863 | 0.85614 | 0.0011189 | 0,1,2 | -0.00018949 | -0.00017966 | 1.2331e-05 | -0.00019876 | 1.2331e-05 | 0.00014141 | 2.0036e-05
0.3446 | 0.87326 | 0.86093 | 0.001119 | 0,1,2 | -0.00018976 | -0.00018107 | 1.2331e-05 | -0.00016579 | 1.2331e-05 | 0.00013598 | 2.0036e-05
0.3447 | 0.87782 | 0.86568 | 0.001119 | 0,1,2 | -0.00019002 | -0.00017592 | 1.2331e-05 | -0.00019093 | 1.2331e-05 | 0.00014114 | 2.0036e-05
0.3448 | 0.88229 | 0.87033 | 0.001119 | 0,1,2 | -0.00019026 | -0.00018853 | 1.2331e-05 | -0.00016875 | 1.2331e-05 | 0.00011624 | 2.0036e-05
0.3449 | 0.88669 | 0.87491 | 0.0011191 | 0,1,2 | -0.00019049 | -0.00017271 | 1.2331e-05 | -0.00018877 | 1.2331e-05 | 0.00015018 | 2.0036e-05
0.345 | 0.89101 | 0.87943 | 0.0011191 | 0,1,2 | -0.0001907 | -0.00017486 | 1.2331e-05 | -0.00019908 | 1.2331e-05 | 0.00012832 | 2.0036e-05
0.3451 | 0.89525 | 0.88387 | 0.0011191 | 0,1,2 | -0.00019089 | -0.00020295 | 1.2331e-05 | -0.00016819 | 1.2331e-05 | 0.00013031 | 2.0036e-05
0.3452 | 0.89941 | 0.88821 | 0.0011191 | 0,1,2 | -0.00019106 | -0.00017722 | 1.2331e-05 | -0.00017682 | 1.2331e-05 | 0.00013811 | 2.0036e-05
0.3453 | 0.90348 | 0.8925 | 0.0011191 | 0,1,2 | -0.00019122 | -0.00020126 | 1.2331e-05 | -0.00018146 | 1.2331e-05 | 0.00012185 | 2.0036e-05
0.3454 | 0.90748 | 0.89671 | 0.0011191 | 0,1,2 | -0.00019135 | -0.00019001 | 1.2331e-05 | -0.00018445 | 1.2331e-05 | 0.00013164 | 2.0036e-05
0.3455 | 0.9114 | 0.90087 | 0.0011191 | 0,1,2 | -0.00019148 | -0.00020389 | 1.2331e-05 | -0.0001979 | 1.2331e-05 | 0.00011413 | 2.0036e-05
0.3456 | 0.91524 | 0.90495 | 0.0011191 | 0,1,2 | -0.00019158 | -0.00019169 | 1.2331e-05 | -0.00020358 | 1.2331e-05 | 0.00011012 | 2.0036e-05
0.3457 | 0.919 | 0.90891 | 0.0011191 | 0,1,2 | -0.00019167 | -0.00019836 | 1.2331e-05 | -0.00017651 | 1.2331e-05 | 0.00012049 | 2.0036e-05
0.3458 | 0.92267 | 0.91283 | 0.001119 | 0,1,2 | -0.00019174 | -0.00019145 | 1.2331e-05 | -0.00020594 | 1.2331e-05 | 0.00013688 | 2.0036e-05
0.3459 | 0.92627 | 0.91664 | 0.001119 | 0,1,2 | -0.00019179 | -0.00019071 | 1.2331e-05 | -0.0001874 | 1.2331e-05 | 0.00010016 | 2.0036e-05
0.346 | 0.92978 | 0.92041 | 0.0011189 | 0,1,2 | -0.00019183 | -0.00020638 | 1.2331e-05 | -0.00020621 | 1.2331e-05 | 8.745e-05 | 2.0036e-05
0.3461 | 0.9332 | 0.92403 | 0.0011189 | 0,1,2 | -0.00019185 | -0.00018572 | 1.2331e-05 | -0.00017661 | 1.2331e-05 | 8.2381e-05 | 2.0036e-05
0.3462 | 0.93655 | 0.92759 | 0.0011188 | 0,1,2 | -0.00019185 | -0.00020739 | 1.2331e-05 | -0.00017305 | 1.2331e-05 | 8.7871e-05 | 2.0036e-05
0.3463 | 0.93981 | 0.93109 | 0.0011187 | 0,1,2 | -0.00019184 | -0.0001906 | 1.2331e-05 | -0.00019829 | 1.2331e-05 | 0.00010217 | 2.0036e-05
0.3464 | 0.94299 | 0.93449 | 0.0011186 | 0,1,2 | -0.0001918 | -0.0001902 | 1.2331e-05 | -0.00018944 | 1.2331e-05 | 9.9567e-05 | 2.0036e-05
0.3465 | 0.94609 | 0.93781 | 0.0011186 | 0,1,2 | -0.00019175 | -0.00019201 | 1.2331e-05 | -0.00019219 | 1.2331e-05 | 0.00011532 | 2.0036e-05
0.3466 | 0.9491 | 0.94108 | 0.0011185 | 0,1,2 | -0.00019169 | -0.00019396 | 1.2331e-05 | -0.00021115 | 1.2331e-05 | 7.1615e-05 | 2.0036e-05
0.3467 | 0.95202 | 0.94424 | 0.0011183 | 0,1,2 | -0.0001916 | -0.00019561 | 1.2331e-05 | -0.00019356 | 1.2331e-05 | 7.207e-05 | 2.0036e-05
0.3468 | 0.95486 | 0.94734 | 0.0011182 | 0,1,2 | -0.0001915 | -0.00019102 | 1.2331e-05 | -0.00021429 | 1.2331e-05 | 7.6771e-05 | 2.0036e-05
0.3469 | 0.95762 | 0.95031 | 0.0011181 | 0,1,2 | -0.00019139 | -0.00017764 | 1.2331e-05 | -0.00019355 | 1.2331e-05 | 0.00011773 | 2.0036e-05
0.347 | 0.96029 | 0.95319 | 0.001118 | 0,1,2 | -0.00019125 | -0.00019002 | 1.2331e-05 | -0.00017996 | 1.2331e-05 | 0.00010121 | 2.0036e-05
0.3471 | 0.96288 | 0.95601 | 0.0011178 | 0,1,2 | -0.0001911 | -0.00019562 | 1.2331e-05 | -0.00018785 | 1.2331e-05 | 0.00011255 | 2.0036e-05
0.3472 | 0.96538 | 0.95878 | 0.0011177 | 0,1,2 | -0.00019093 | -0.00021506 | 1.2331e-05 | -0.00019143 | 1.2331e-05 | 0.00010553 | 2.0036e-05
0.3473 | 0.9678 | 0.96143 | 0.0011175 | 0,1,2 | -0.00019074 | -0.00019423 | 1.2331e-05 | -0.00019109 | 1.2331e-05 | 0.00011364 | 2.0036e-05
0.3474 | 0.97013 | 0.96398 | 0.0011173 | 0,1,2 | -0.00019054 | -0.0001866 | 1.2331e-05 | -0.0001898 | 1.2331e-05 | 0.00012257 | 2.0036e-05
0.3475 | 0.97237 | 0.9665 | 0.0011172 | 0,1,2 | -0.00019032 | -0.00020287 | 1.2331e-05 | -0.00020609 | 1.2331e-05 | 5.2391e-05 | 2.0036e-05
0.3476 | 0.97453 | 0.96892 | 0.001117 | 0,1,2 | -0.00019008 | -0.00020752 | 1.2331e-05 | -0.00019503 | 1.2331e-05 | 9.6975e-05 | 2.0036e-05
0.3477 | 0.9766 | 0.97124 | 0.0011168 | 0,1,2 | -0.00018983 | -0.00020152 | 1.2331e-05 | -0.000193 | 1.2331e-05 | 0.0001402 | 2.0036e-05
0.3478 | 0.97858 | 0.97343 | 0.0011166 | 0,1,2 | -0.00018956 | -0.00017264 | 1.2331e-05 | -0.0001878 | 1.2331e-05 | 8.7231e-05 | 2.0036e-05
0.3479 | 0.98048 | 0.97559 | 0.0011164 | 0,1,2 | -0.00018927 | -0.00020015 | 1.2331e-05 | -0.00019673 | 1.2331e-05 | 9.3409e-05 | 2.0036e-05
0.348 | 0.98229 | 0.97765 | 0.0011162 | 0,1,2 | -0.00018897 | -0.0002057 | 1.2331e-05 | -0.0001835 | 1.2331e-05 | 0.00010684 | 2.0036e-05
0.3481 | 0.98401 | 0.97964 | 0.001116 | 0,1,2 | -0.00018865 | -0.00018847 | 1.2331e-05 | -0.00021046 | 1.2331e-05 | 0.00011289 | 2.0036e-05
0.3482 | 0.98564 | 0.98152 | 0.0011157 | 0,1,2 | -0.00018831 | -0.00018521 | 1.2331e-05 | -0.00020438 | 1.2331e-05 | 7.9466e-05 | 2.0036e-05
0.3483 | 0.98719 | 0.98326 | 0.0011155 | 0,1,2 | -0.00018795 | -0.00017777 | 1.2331e-05 | -0.0001711 | 1.2331e-05 | 8.9442e-05 | 2.0036e-05
0.3484 | 0.98865 | 0.98496 | 0.0011152 | 0,1,2 | -0.00018758 | -0.0001937 | 1.2331e-05 | -0.00018184 | 1.2331e-05 | 5.2096e-05 | 2.0036e-05
0.3485 | 0.99002 | 0.98658 | 0.001115 | 0,1,2 | -0.00018719 | -0.00019476 | 1.2331e-05 | -0.00019139 | 1.2331e-05 | 9.0854e-05 | 2.0036e-05
0.3486 | 0.99131 | 0.98809 | 0.0011147 | 0,1,2 | -0.00018679 | -0.00017887 | 1.2331e-05 | -0.00018959 | 1.2331e-05 | 9.9343e-05 | 2.0036e-05
0.3487 | 0.9925 | 0.98951 | 0.0011144 | 0,1,2 | -0.00018637 | -0.00018464 | 1.2331e-05 | -0.00018053 | 1.2331e-05 | 7.6165e-05 | 2.0036e-05
0.3488 | 0.99361 | 0.99085 | 0.0011142 | 0,1,2 | -0.00018593 | -0.00018103 | 1.2331e-05 | -0.00018664 | 1.2331e-05 | 9.9545e-05 | 2.0036e-05
0.3489 | 0.99463 | 0.99212 | 0.0011139 | 0,1,2 | -0.00018547 | -0.00018301 | 1.2331e-05 | -0.00020167 | 1.2331e-05 | 3.8667e-05 | 2.0036e-05
0.349 | 0.99556 | 0.99325 | 0.0011136 | 0,1,2 | -0.000185 | -0.00017387 | 1.2331e-05 | -0.00017152 | 1.2331e-05 | 0.00010273 | 2.0036e-05
0.3491 | 0.9964 | 0.99433 | 0.0011133 | 0,1,2 | -0.00018451 | -0.00018479 | 1.2331e-05 | -0.00018553 | 1.2331e-05 | 7.3033e-05 | 2.0036e-05
0.3492 | 0.99716 | 0.99531 | 0.001113 | 0,1,2 | -0.00018401 | -0.0001819 | 1.2331e-05 | -0.00017707 | 1.2331e-05 | 6.2424e-05 | 2.0036e-05
0.3493 | 0.99782 | 0.99621 | 0.0011127 | 0,1,2 | -0.00018349 | -0.00016946 | 1.2331e-05 | -0.00020021 | 1.2331e-05 | 8.8238e-05 | 2.0036e-05
0.3494 | 0.9984 | 0.99704 | 0.0011123 | 0,1,2 | -0.00018295 | -0.00019545 | 1.2331e-05 | -0.00018223 | 1.2331e-05 | 8.8969e-05 | 2.0036e-05
0.3495 | 0.99889 | 0.99772 | 0.001112 | 0,1,2 | -0.0001824 | -0.00016299 | 1.2331e-05 | -0.00017281 | 1.2331e-05 | 4.5294e-05 | 2.0036e-05
0.3496 | 0.99929 | 0.99834 | 0.0011117 | 0,1,2 | -0.00018183 | -0.00018823 | 1.2331e-05 | -0.00016583 | 1.2331e-05 | 6.455e-05 | 2.0036e-05
0.3497 | 0.9996 | 0.99892 | 0.0011115 | 0,2 | -0.00018124 | -0.00014845 | 1.2331e-05 | -0.00020478 | 1.2331e-05 | 5.0259e-05 | 2.0036e-05
0.3498 | 0.99982 | 0.99937 | 0.0011111 | 0,1,2 | -0.00018064 | -0.00018334 | 1.2331e-05 | -0.00016935 | 1.2331e-05 | 4.2236e-05 | 2.0036e-05
0.3499 | 0.99996 | 0.99974 | 0.0011108 | 0,1,2 | -0.00018002 | -0.00017426 | 1.2331e-05 | -0.00019271 | 1.2331e-05 | 4.3699e-05 | 2.0036e-05
0.35 | 1 | 1 | 0.0011104 | 0,1,2 | -0.00017939 | -0.0001862 | 1.2331e-05 | -0.00018853 | 1.2331e-05 | 3.8351e-05 | 2.0036e-05
0.3501 | 0.99996 | 1.0002 | 0.00111 | 0,1,2 | -0.00017874 | -0.0001936 | 1.2331e-05 | -0.00016995 | 1.2331e-05 | 7.3781e-05 | 2.0036e-05
0.3502 | 0.99982 | 1.0003 | 0.0011096 | 0,1,2 | -0.00017808 | -0.00017149 | 1.2331e-05 | -0.00017605 | 1.2331e-05 | 3.0082e-05 | 2.0036e-05
0.3503 | 0.9996 | 1.0004 | 0.0011092 | 0,1,2 | -0.00017739 | -0.00020514 | 1.2331e-05 | -0.0001808 | 1.2331e-05 | 6.3037e-05 | 2.0036e-05
0.3504 | 0.99929 | 1.0003 | 0.0011088 | 0,1,2 | -0.0001767 | -0.00018032 | 1.2331e-05 | -0.00017744 | 1.2331e-05 | 6.1766e-05 | 2.0036e-05
0.3505 | 0.99889 | 1.0001 | 0.0011084 | 0,1,2 | -0.00017599 | -0.00016653 | 1.2331e-05 | -0.000181 | 1.2331e-05 | 3.1278e-05 | 2.0036e-05
0.3506 | 0.9984 | 0.99986 | 0.001108 | 0,1,2 | -0.00017526 | -0.00016262 | 1.2331e-05 | -0.00016247 | 1.2331e-05 | 2.9897e-05 | 2.0036e-05
0.3507 | 0.99782 | 0.99955 | 0.0011076 | 0,1,2 | -0.00017451 | -0.00019608 | 1.2331e-05 | -0.00017972 | 1.2331e-05 | -1.2386e-05 | 2.0036e-05
0.3508 | 0.99716 | 0.99915 | 0.0011072 | 0,1,2 | -0.00017375 | -0.0001793 | 1.2331e-05 | -0.00018813 | 1.2331e-05 | 4.2494e-05 | 2.0036e-05
0.3509 | 0.9964 | 0.99864 | 0.0011068 | 0,1,2 | -0.00017298 | -0.00016313 | 1.2331e-05 | -0.00018993 | 1.2331e-05 | 4.4887e-05 | 2.0036e-05
0.351 | 0.99556 | 0.99801 | 0.0011063 | 0,1,2 | -0.00017219 | -0.00016721 | 1.2331e-05 | -0.00016991 | 1.2331e-05 | 3.2932e-05 | 2.0036e-05
0.3511 | 0.99463 | 0.99731 | 0.0011059 | 0,1,2 | -0.00017138 | -0.00018634 | 1.2331e-05 | -0.00015189 | 1.2331e-05 | 1.5509e-05 | 2.0036e-05
0.3512 | 0.99361 | 0.99653 | 0.0011055 | 0,1,2 | -0.00017056 | -0.00017845 | 1.2331e-05 | -0.00016707 | 1.2331e-05 | 9.8157e-06 | 2.0036e-05
0.3513 | 0.9925 | 0.99562 | 0.001105 | 0,1,2 | -0.00016973 | -0.00015818 | 1.2331e-05 | -0.00016299 | 1.2331e-05 | 1.9895e-05 | 2.0036e-05
0.3514 | 0.99131 | 0.9947 | 0.0011045 | 0,1,2 | -0.00016888 | -0.00018374 | 1.2331e-05 | -0.00018473 | 1.2331e-05 | 2.8776e-05 | 2.0036e-05
0.3515 | 0.99002 | 0.99363 | 0.0011041 | 0,1,2 | -0.00016801 | -0.00014754 | 1.2331e-05 | -0.00017139 | 1.2331e-05 | 9.1277e-06 | 2.0036e-05
0.3516 | 0.98865 | 0.99249 | 0.0011036 | 0,1,2 | -0.00016713 | -0.00015535 | 1.2331e-05 | -0.00018264 | 1.2331e-05 | 4.3914e-05 | 2.0036e-05
0.3517 | 0.98719 | 0.99123 | 0.0011031 | 0,1,2 | -0.00016623 | -0.00015589 | 1.2331e-05 | -0.00015811 | 1.2331e-05 | 3.3536e-05 | 2.0036e-05
0.3518 | 0.98564 | 0.98989 | 0.0011027 | 0,1,2 | -0.00016532 | -0.00015896 | 1.2331e-05 | -0.00015352 | 1.2331e-05 | 1.9355e-05 | 2.0036e-05
0.3519 | 0.98401 | 0.98849 | 0.0011022 | 0,1,2 | -0.0001644 | -0.0001721 | 1.2331e-05 | -0.00016339 | 1.2331e-05 | -1.4787e-05 | 2.0036e-05
0.352 | 0.98229 | 0.98696 | 0.0011017 | 0,1,2 | -0.00016346 | -0.00015019 | 1.2331e-05 | -0.00014906 | 1.2331e-05 | 8.7257e-06 | 2.0036e-05
0.3521 | 0.98048 | 0.98534 | 0.0011012 | 0,1,2 | -0.00016251 | -0.00014723 | 1.2331e-05 | -0.00015533 | 1.2331e-05 | -1.6741e-05 | 2.0036e-05
0.3522 | 0.97858 | 0.98363 | 0.0011007 | 0,1,2 | -0.00016154 | -0.00015352 | 1.2331e-05 | -0.00014358 | 1.2331e-05 | -2.2001e-05 | 2.0036e-05
0.3523 | 0.9766 | 0.9819 | 0.0011002 | 0,1,2 | -0.00016056 | -0.00017281 | 1.2331e-05 | -0.00016495 | 1.2331e-05 | 5.2341e-05 | 2.0036e-05
0.3524 | 0.97453 | 0.98008 | 0.0010997 | 0,1,2 | -0.00015956 | -0.00016503 | 1.2331e-05 | -0.00016886 | 1.2331e-05 | 4.2031e-05 | 2.0036e-05
0.3525 | 0.97237 | 0.97815 | 0.0010992 | 0,1,2 | -0.00015855 | -0.00017885 | 1.2331e-05 | -0.00014522 | 1.2331e-05 | -2.0978e-06 | 2.0036e-05
0.3526 | 0.97013 | 0.97617 | 0.0010986 | 0,1,2 | -0.00015752 | -0.00017828 | 1.2331e-05 | -0.00016295 | 1.2331e-05 | 2.414e-05 | 2.0036e-05
0.3527 | 0.9678 | 0.97405 | 0.0010981 | 0,1,2 | -0.00015648 | -0.00016544 | 1.2331e-05 | -0.00013696 | 1.2331e-05 | 2.3744e-05 | 2.0036e-05
0.3528 | 0.96538 | 0.97188 | 0.0010976 | 0,1,2 | -0.00015543 | -0.00015552 | 1.2331e-05 | -0.00016714 | 1.2331e-05 | 1.9363e-05 | 2.0036e-05
0.3529 | 0.96288 | 0.9696 | 0.0010971 | 0,1,2 | -0.00015436 | -0.00015458 | 1.2331e-05 | -0.00015626 | 1.2331e-05 | -1.0541e-05 | 2.0036e-05
0.353 | 0.96029 | 0.96724 | 0.0010965 | 0,1,2 | -0.00015328 | -0.00016186 | 1.2331e-05 | -0.00014659 | 1.2331e-05 | -1.6373e-06 | 2.0036e-05
0.3531 | 0.95762 | 0.96484 | 0.001096 | 0,1,2 | -0.00015219 | -0.00018018 | 1.2331e-05 | -0.00016519 | 1.2331e-05 | 3.9116e-06 | 2.0036e-05
0.3532 | 0.95486 | 0.96231 | 0.0010955 | 0,1,2 | -0.00015108 | -0.00015135 | 1.2331e-05 | -0.00015109 | 1.2331e-05 | 2.9261e-05 | 2.0036e-05
0.3533 | 0.95202 | 0.95971 | 0.0010949 | 0,1,2 | -0.00014996 | -0.00016797 | 1.2331e-05 | -0.00014834 | 1.2331e-05 | 6.5338e-06 | 2.0036e-05
0.3534 | 0.9491 | 0.95702 | 0.0010944 | 0,1,2 | -0.00014883 | -0.00013535 | 1.2331e-05 | -0.00017469 | 1.2331e-05 | 3.3246e-06 | 2.0036e-05
0.3535 | 0.94609 | 0.95424 | 0.0010938 | 0,1,2 | -0.00014768 | -0.0001632 | 1.2331e-05 | -0.00014387 | 1.2331e-05 | -1.8086e-05 | 2.0036e-05
0.3536 | 0.94299 | 0.95137 | 0.0010932 | 0,1,2 | -0.00014652 | -0.00015286 | 1.2331e-05 | -0.00014266 | 1.2331e-05 | -4.7661e-05 | 2.0036e-05
0.3537 | 0.93981 | 0.9484 | 0.0010927 | 0,1,2 | -0.00014535 | -0.00015629 | 1.2331e-05 | -0.00012946 | 1.2331e-05 | -5.4018e-06 | 2.0036e-05
0.3538 | 0.93655 | 0.9454 | 0.0010921 | 0,1,2 | -0.00014417 | -0.0001462 | 1.2331e-05 | -0.00017982 | 1.2331e-05 | 3.0061e-05 | 2.0036e-05
0.3539 | 0.9332 | 0.94225 | 0.0010916 | 0,1,2 | -0.00014297 | -0.00014458 | 1.2331e-05 | -0.00012231 | 1.2331e-05 | -2.9063e-05 | 2.0036e-05
0.354 | 0.92978 | 0.93901 | 0.001091 | 0,1,2 | -0.00014176 | -0.00014006 | 1.2331e-05 | -0.00012818 | 1.2331e-05 | 2.7568e-05 | 2.0036e-05
0.3541 | 0.92627 | 0.93573 | 0.0010904 | 0,1,2 | -0.00014053 | -0.00015058 | 1.2331e-05 | -0.00014358 | 1.2331e-05 | -3.0555e-05 | 2.0036e-05
0.3542 | 0.92267 | 0.93238 | 0.0010899 | 0,1,2 | -0.0001393 | -0.00014614 | 1.2331e-05 | -0.00015511 | 1.2331e-05 | -1.0939e-05 | 2.0036e-05
0.3543 | 0.919 | 0.92896 | 0.0010893 | 0,1,2 | -0.00013805 | -0.00014435 | 1.2331e-05 | -0.00016366 | 1.2331e-05 | -5.47e-05 | 2.0036e-05
0.3544 | 0.91524 | 0.92544 | 0.0010887 | 0,1,2 | -0.00013679 | -0.00014111 | 1.2331e-05 | -0.00014945 | 1.2331e-05 | 6.5877e-06 | 2.0036e-05
0.3545 | 0.9114 | 0.92182 | 0.0010881 | 0,1,2 | -0.00013552 | -0.00013265 | 1.2331e-05 | -0.00014649 | 1.2331e-05 | -1.7063e-05 | 2.0036e-05
0.3546 | 0.90748 | 0.91818 | 0.0010875 | 0,1,2 | -0.00013423 | -0.00016208 | 1.2331e-05 | -0.0001581 | 1.2331e-05 | -3.432e-05 | 2.0036e-05
0.3547 | 0.90348 | 0.91442 | 0.001087 | 0,1,2 | -0.00013294 | -0.00014858 | 1.2331e-05 | -0.00013666 | 1.2331e-05 | -1.209e-05 | 2.0036e-05
0.3548 | 0.89941 | 0.91053 | 0.0010864 | 0,1,2 | -0.00013163 | -0.00013686 | 1.2331e-05 | -0.00011932 | 1.2331e-05 | -1.9943e-05 | 2.0036e-05
0.3549 | 0.89525 | 0.90659 | 0.0010858 | 0,1,2 | -0.00013031 | -0.00013183 | 1.2331e-05 | -0.00013961 | 1.2331e-05 | -3.9332e-05 | 2.0036e-05
0.355 | 0.89101 | 0.90259 | 0.0010852 | 0,1,2 | -0.00012898 | -0.0001406 | 1.2331e-05 | -0.00014093 | 1.2331e-05 | -6.696e-05 | 2.0036e-05
0.3551 | 0.88669 | 0.89849 | 0.0010846 | 0,1,2 | -0.00012764 | -0.00014062 | 1.2331e-05 | -0.00012592 | 1.2331e-05 | -1.7241e-05 | 2.0036e-05
0.3552 | 0.88229 | 0.89431 | 0.001084 | 0,1,2 | -0.00012628 | -0.00012941 | 1.2331e-05 | -0.00013128 | 1.2331e-05 | -3.75e-05 | 2.0036e-05
0.3553 | 0.87782 | 0.89007 | 0.0010835 | 0,1,2 | -0.00012492 | -0.00013854 | 1.2331e-05 | -0.00013637 | 1.2331e-05 | -2.9426e-05 | 2.0036e-05
0.3554 | 0.87326 | 0.88572 | 0.0010829 | 0,1,2 | -0.00012354 | -0.00013053 | 1.2331e-05 | -0.00012242 | 1.2331e-05 | -1.765e-05 | 2.0036e-05
0.3555 | 0.86863 | 0.8813 | 0.0010823 | 0,1,2 | -0.00012216 | -0.00010967 | 1.2331e-05 | -0.00014588 | 1.2331e-05 | -5.5427e-05 | 2.0036e-05
0.3556 | 0.86392 | 0.87683 | 0.0010817 | 0,1,2 | -0.00012076 | -0.00012533 | 1.2331e-05 | -0.00014257 | 1.2331e-05 | -7.2543e-05 | 2.0036e-05
0.3557 | 0.85914 | 0.87225 | 0.0010811 | 0,1,2 | -0.00011935 | -0.00012372 | 1.2331e-05 | -0.00011814 | 1.2331e-05 | -4.5862e-05 | 2.0036e-05
0.3558 | 0.85428 | 0.8676 | 0.0010805 | 0,1,2 | -0.00011793 | -0.00012337 | 1.2331e-05 | -0.00012954 | 1.2331e-05 | -4.4466e-05 | 2.0036e-05
0.3559 | 0.84934 | 0.86287 | 0.0010799 | 0,1,2,3 | -0.00011651 | -0.0001171 | 1.2331e-05 | -0.00013842 | 1.2331e-05 | -7.3882e-05 | 2.0036e-05
0.356 | 0.84433 | 0.85807 | 0.0010793 | 0,1,2 | -0.00011507 | -0.00012088 | 1.2331e-05 | -0.00012476 | 1.2331e-05 | -4.2671e-05 | 2.0036e-05
0.3561 | 0.83924 | 0.85316 | 0.0010787 | 0,1,2,3 | -0.00011362 | -0.00012572 | 1.2331e-05 | -0.00010989 | 1.2331e-05 | -7.5609e-05 | 2.0036e-05
0.3562 | 0.83408 | 0.84818 | 0.001078 | 0,1,2,3 | -0.00011216 | -0.00012438 | 1.2331e-05 | -0.00010692 | 1.2331e-05 | -7.4068e-05 | 2.0036e-05
0.3563 | 0.82884 | 0.84311 | 0.0010774 | 0,1,2,3 | -0.00011069 | -0.00010405 | 1.2331e-05 | -0.00011306 | 1.2331e-05 | -7.7758e-05 | 2.0036e-05
0.3564 | 0.82353 | 0.83799 | 0.0010768 | 0,1,2 | -0.00010921 | -0.00011713 | 1.2331e-05 | -0.00010632 | 1.2331e-05 | -3.7361e-05 | 2.0036e-05
0.3565 | 0.81815 | 0.83275 | 0.0010762 | 0,1,2,3 | -0.00010773 | -0.00010845 | 1.2331e-05 | -9.6587e-05 | 1.2331e-05 | -6.0487e-05 | 2.0036e-05
0.3566 | 0.81269 | 0.82748 | 0.0010756 | 0,1,2 | -0.00010623 | -0.00011503 | 1.2331e-05 | -9.8428e-05 | 1.2331e-05 | -4.6656e-05 | 2.0036e-05
0.3567 | 0.80717 | 0.82215 | 0.001075 | 0,1,2,3 | -0.00010472 | -0.00011968 | 1.2331e-05 | -0.00011497 | 1.2331e-05 | -6.2961e-05 | 2.0036e-05
0.3568 | 0.80157 | 0.81674 | 0.0010744 | 0,1,2 | -0.00010321 | -0.00010084 | 1.2331e-05 | -0.00011476 | 1.2331e-05 | -3.1173e-05 | 2.0036e-05
0.3569 | 0.7959 | 0.81127 | 0.0010738 | 0,1,2,3 | -0.00010168 | -0.00011433 | 1.2331e-05 | -0.00010674 | 1.2331e-05 | -9.5568e-05 | 2.0036e-05
0.357 | 0.79016 | 0.80573 | 0.0010731 | 0,1,2,3 | -0.00010015 | -0.00011852 | 1.2331e-05 | -0.00010765 | 1.2331e-05 | -8.2852e-05 | 2.0036e-05
0.3571 | 0.78434 | 0.80013 | 0.0010725 | 0,1,2,3 | -9.8606e-05 | -0.00010984 | 1.2331e-05 | -0.000122 | 1.2331e-05 | -6.6536e-05 | 2.0036e-05
0.3572 | 0.77846 | 0.79442 | 0.0010719 | 0,1,2,3 | -9.7055e-05 | -0.00010576 | 1.2331e-05 | -0.0001025 | 1.2331e-05 | -6.7025e-05 | 2.0036e-05
0.3573 | 0.77251 | 0.78865 | 0.0010713 | 0,1,2,3 | -9.5496e-05 | -0.0001028 | 1.2331e-05 | -9.5166e-05 | 1.2331e-05 | -9.2443e-05 | 2.0036e-05
0.3574 | 0.76649 | 0.78277 | 0.0010707 | 0,1,2,3 | -9.3928e-05 | -9.3666e-05 | 1.2331e-05 | -7.1336e-05 | 1.2331e-05 | -8.3103e-05 | 2.0036e-05
0.3575 | 0.76041 | 0.77683 | 0.0010701 | 0,1,2,3 | -9.2353e-05 | -8.7935e-05 | 1.2331e-05 | -8.1646e-05 | 1.2331e-05 | -9.8456e-05 | 2.0036e-05
0.3576 | 0.75425 | 0.77087 | 0.0010694 | 0,1,2,3 | -9.0769e-05 | -9.7032e-05 | 1.2331e-05 | -0.00010235 | 1.2331e-05 | -9.0953e-05 | 2.0036e-05
0.3577 | 0.74803 | 0.76479 | 0.0010688 | 0,1,2,3 | -8.9177e-05 | -9.4627e-05 | 1.2331e-05 | -6.9509e-05 | 1.2331e-05 | -8.711e-05 | 2.0036e-05
0.3578 | 0.74174 | 0.75867 | 0.0010682 | 0,1,2,3 | -8.7577e-05 | -9.6791e-05 | 1.2331e-05 | -7.8435e-05 | 1.2331e-05 | -9.3592e-05 | 2.0036e-05
0.3579 | 0.73539 | 0.75254 | 0.0010676 | 0,1,2,3 | -8.597e-05 | -0.00010457 | 1.2331e-05 | -9.6658e-05 | 1.2331e-05 | -0.00013184 | 2.0036e-05
0.358 | 0.72897 | 0.74629 | 0.001067 | 0,1,2,3 | -8.4356e-05 | -9.2008e-05 | 1.2331e-05 | -8.1528e-05 | 1.2331e-05 | -7.1047e-05 | 2.0036e-05
0.3581 | 0.72248 | 0.73989 | 0.0010664 | 0,1,2,3 | -8.2734e-05 | -7.1626e-05 | 1.2331e-05 | -5.9669e-05 | 1.2331e-05 | -3.4365e-05 | 2.0036e-05
0.3582 | 0.71594 | 0.73352 | 0.0010658 | 0,1,2,3 | -8.1105e-05 | -8.9545e-05 | 1.2331e-05 | -7.9275e-05 | 1.2331e-05 | -0.00010115 | 2.0036e-05
0.3583 | 0.70932 | 0.72708 | 0.0010653 | 0,1,2,3 | -7.9468e-05 | -9.5575e-05 | 1.2331e-05 | -7.5126e-05 | 1.2331e-05 | -7.9943e-05 | 2.0036e-05
0.3584 | 0.70265 | 0.72062 | 0.0010647 | 0,1,2,3 | -7.7825e-05 | -8.761e-05 | 1.2331e-05 | -0.00010033 | 1.2331e-05 | -0.00010408 | 2.0036e-05
0.3585 | 0.69591 | 0.71405 | 0.0010641 | 0,1,2,3 | -7.6176e-05 | -8.0418e-05 | 1.2331e-05 | -9.6644e-05 | 1.2331e-05 | -4.2488e-05 | 2.0036e-05
0.3586 | 0.68911 | 0.70747 | 0.0010635 | 0,1,2,3 | -7.4519e-05 | -8.8415e-05 | 1.2331e-05 | -9.3802e-05 | 1.2331e-05 | -0.00011888 | 2.0036e-05
0.3587 | 0.68225 | 0.70078 | 0.001063 | 0,1,2,3 | -7.2856e-05 | -8.3272e-05 | 1.2331e-05 | -6.3996e-05 | 1.2331e-05 | -0.00010354 | 2.0036e-05
0.3588 | 0.67533 | 0.69402 | 0.0010624 | 0,1,2,3 | -7.1187e-05 | -6.5619e-05 | 1.2331e-05 | -7.5415e-05 | 1.2331e-05 | -0.00010938 | 2.0036e-05
0.3589 | 0.66835 | 0.68718 | 0.0010618 | 0,1,2,3 | -6.9512e-05 | -6.1605e-05 | 1.2331e-05 | -6.0403e-05 | 1.2331e-05 | -0.00010784 | 2.0036e-05
0.359 | 0.66131 | 0.68033 | 0.0010613 | 0,1,2,3 | -6.7831e-05 | -7.4216e-05 | 1.2331e-05 | -8.5048e-05 | 1.2331e-05 | -9.7096e-05 | 2.0036e-05
0.3591 | 0.65421 | 0.67342 | 0.0010608 | 0,1,3 | -6.6144e-05 | -7.6725e-05 | 1.2331e-05 | -4.879e-05 | 1.2331e-05 | -0.00011301 | 2.0036e-05
0.3592 | 0.64706 | 0.66645 | 0.0010604 | 0,1,3 | -6.4451e-05 | -8.4813e-05 | 1.2331e-05 | -3.6152e-05 | 1.2331e-05 | -9.3354e-05 | 2.0036e-05
0.3593 | 0.63984 | 0.6594 | 0.0010599 | 0,1,2,3 | -6.2753e-05 | -7.149e-05 | 1.2331e-05 | -5.6512e-05 | 1.2331e-05 | -9.9566e-05 | 2.0036e-05
0.3594 | 0.63257 | 0.65227 | 0.0010593 | 0,1,2,3 | -6.1049e-05 | -5.6024e-05 | 1.2331e-05 | -5.9397e-05 | 1.2331e-05 | -9.376e-05 | 2.0036e-05
0.3595 | 0.62524 | 0.64507 | 0.0010589 | 0,1,2 | -5.934e-05 | -5.3394e-05 | 1.2331e-05 | -5.5658e-05 | 1.2331e-05 | -0.0001241 | 2.0036e-05
0.3596 | 0.61786 | 0.63785 | 0.0010583 | 0,1,2,3 | -5.7626e-05 | -6.0737e-05 | 1.2331e-05 | -6.5518e-05 | 1.2331e-05 | -8.6085e-05 | 2.0036e-05
0.3597 | 0.61042 | 0.63058 | 0.0010578 | 0,1,2,3 | -5.5907e-05 | -6.2032e-05 | 1.2331e-05 | -6.1759e-05 | 1.2331e-05 | -8.5889e-05 | 2.0036e-05
0.3598 | 0.60293 | 0.62322 | 0.0010573 | 0,1,2 | -5.4184e-05 | -6.0253e-05 | 1.2331e-05 | -4.891e-05 | 1.2331e-05 | -0.00013542 | 2.0036e-05
0.3599 | 0.59538 | 0.61585 | 0.0010568 | 0,1,2,3 | -5.2456e-05 | -6.835e-05 | 1.2331e-05 | -5.1051e-05 | 1.2331e-05 | -0.00010142 | 2.0036e-05
0.36 | 0.58779 | 0.60838 | 0.0010564 | 0,1,2 | -5.0723e-05 | -6.2755e-05 | 1.2331e-05 | -4.0434e-05 | 1.2331e-05 | -0.00010841 | 2.0036e-05
0.3601 | 0.58013 | 0.60086 | 0.0010559 | 0,1,2 | -4.8986e-05 | -3.6515e-05 | 1.2331e-05 | -5.9709e-05 | 1.2331e-05 | -0.00012327 | 2.0036e-05
0.3602 | 0.57243 | 0.59326 | 0.0010555 | 0,1,2 | -4.7245e-05 | -4.5216e-05 | 1.2331e-05 | -3.614e-05 | 1.2331e-05 | -0.00010188 | 2.0036e-05
0.3603 | 0.56468 | 0.58572 | 0.0010551 | 0,2,3 | -4.5499e-05 | -2.3665e-05 | 1.2331e-05 | -7.6568e-05 | 1.2331e-05 | -0.00012868 | 2.0036e-05
0.3604 | 0.55688 | 0.57808 | 0.0010547 | 0,1,2,3 | -4.375e-05 | -3.5938e-05 | 1.2331e-05 | -6.9889e-05 | 1.2331e-05 | -9.3894e-05 | 2.0036e-05
0.3605 | 0.54902 | 0.57035 | 0.0010542 | 0,1,2 | -4.1998e-05 | -3.793e-05 | 1.2331e-05 | -4.8388e-05 | 1.2331e-05 | -0.00011166 | 2.0036e-05
0.3606 | 0.54112 | 0.56258 | 0.0010538 | 0,1,2 | -4.0242e-05 | -3.4565e-05 | 1.2331e-05 | -5.6013e-05 | 1.2331e-05 | -0.0001487 | 2.0036e-05
0.3607 | 0.53317 | 0.55478 | 0.0010534 | 0,1,2 | -3.8482e-05 | -3.9691e-05 | 1.2331e-05 | -6.1747e-05 | 1.2331e-05 | -0.00015312 | 2.0036e-05
0.3608 | 0.52517 | 0.54697 | 0.001053 | 0,1,2,3 | -3.6719e-05 | -4.7517e-05 | 1.2331e-05 | -5.9163e-05 | 1.2331e-05 | -0.0001023 | 2.0036e-05
0.3609 | 0.51713 | 0.53906 | 0.0010526 | 0,1,2 | -3.4953e-05 | -4.6398e-05 | 1.2331e-05 | -3.5945e-05 | 1.2331e-05 | -0.00014007 | 2.0036e-05
0.361 | 0.50904 | 0.5311 | 0.0010522 | 0,1,2 | -3.3185e-05 | -2.8335e-05 | 1.2331e-05 | -4.9437e-05 | 1.2331e-05 | -0.00010319 | 2.0036e-05
0.3611 | 0.50091 | 0.52308 | 0.0010518 | 0,1,2 | -3.1413e-05 | -3.427e-05 | 1.2331e-05 | -3.2541e-05 | 1.2331e-05 | -0.00013086 | 2.0036e-05
0.3612 | 0.49273 | 0.51498 | 0.0010514 | 0,1,2 | -2.9639e-05 | -2.5904e-05 | 1.2331e-05 | -1.5789e-05 | 1.2331e-05 | -0.00012178 | 2.0036e-05
0.3613 | 0.4845 | 0.50684 | 0.0010511 | 0,1,2 | -2.7863e-05 | -1.1887e-05 | 1.2331e-05 | -2.2472e-05 | 1.2331e-05 | -9.5692e-05 | 2.0036e-05
0.3614 | 0.47624 | 0.49865 | 0.0010507 | 0,1,2 | -2.6084e-05 | -2.609e-05 | 1.2331e-05 | -5.9972e-06 | 1.2331e-05 | -8.7681e-05 | 2.0036e-05
0.3615 | 0.46793 | 0.49048 | 0.0010504 | 0,1,2 | -2.4304e-05 | -3.8649e-05 | 1.2331e-05 | -4.4959e-05 | 1.2331e-05 | -0.00013399 | 2.0036e-05
0.3616 | 0.45958 | 0.48223 | 0.00105 | 0,1,2 | -2.2521e-05 | -3.2138e-05 | 1.2331e-05 | -1.4099e-05 | 1.2331e-05 | -0.00014209 | 2.0036e-05
0.3617 | 0.45119 | 0.47397 | 0.0010497 | 0,1,2 | -2.0736e-05 | -1.6988e-05 | 1.2331e-05 | -4.6681e-05 | 1.2331e-05 | -0.00012609 | 2.0036e-05
0.3618 | 0.44276 | 0.46566 | 0.0010493 | 0,1,2 | -1.895e-05 | -2.8134e-05 | 1.2331e-05 | -2.805e-05 | 1.2331e-05 | -0.000154 | 2.0036e-05
0.3619 | 0.43429 | 0.45727 | 0.001049 | 0,1,2 | -1.7163e-05 | -1.0965e-05 | 1.2331e-05 | -1.8003e-05 | 1.2331e-05 | -0.00015359 | 2.0036e-05
0.362 | 0.42578 | 0.44888 | 0.0010487 | 0,1,2 | -1.5374e-05 | -2.4359e-05 | 1.2331e-05 | -2.7154e-05 | 1.2331e-05 | -0.00014263 | 2.0036e-05
0.3621 | 0.41723 | 0.44043 | 0.0010484 | 0,1,2 | -1.3584e-05 | -1.3855e-05 | 1.2331e-05 | -2.1183e-05 | 1.2331e-05 | -0.00015217 | 2.0036e-05
0.3622 | 0.40865 | 0.43193 | 0.0010481 | 0,1,2 | -1.1793e-05 | -1.4239e-05 | 1.2331e-05 | -7.3591e-06 | 1.2331e-05 | -0.00012489 | 2.0036e-05
0.3623 | 0.40003 | 0.42341 | 0.0010478 | 0,1,2 | -1.0001e-05 | -2.3024e-05 | 1.2331e-05 | -8.5437e-06 | 1.2331e-05 | -0.00015792 | 2.0036e-05
0.3624 | 0.39137 | 0.4148 | 0.0010475 | 0,1,2 | -8.2089e-06 | 3.2294e-06 | 1.2331e-05 | 1.6377e-05 | 1.2331e-05 | -0.00017614 | 2.0036e-05
0.3625 | 0.38268 | 0.40617 | 0.0010473 | 0,1,2 | -6.4161e-06 | 8.6316e-06 | 1.2331e-05 | -6.4424e-06 | 1.2331e-05 | -0.00013469 | 2.0036e-05
0.3626 | 0.37396 | 0.3975 | 0.001047 | 0,1,2 | -4.6228e-06 | -3.593e-06 | 1.2331e-05 | 9.9959e-06 | 1.2331e-05 | -0.00010035 | 2.0036e-05
0.3627 | 0.3652 | 0.38881 | 0.0010468 | 0,1,2 | -2.8294e-06 | -1.0916e-05 | 1.2331e-05 | 1.2647e-05 | 1.2331e-05 | -0.00013763 | 2.0036e-05
0.3628 | 0.35641 | 0.38009 | 0.0010465 | 0,1,2 | -1.036e-06 | -1.7741e-05 | 1.2331e-05 | 1.71e-05 | 1.2331e-05 | -0.00013541 | 2.0036e-05
0.3629 | 0.34759 | 0.37133 | 0.0010463 | 0,1,2 | 7.572e-07 | 5.1264e-06 | 1.2331e-05 | 6.8244e-06 | 1.2331e-05 | -0.00016896 | 2.0036e-05
0.363 | 0.33874 | 0.36257 | 0.001046 | 0,1,2 | 2.5501e-06 | 6.2767e-06 | 1.2331e-05 | -2.1177e-05 | 1.2331e-05 | -0.00014751 | 2.0036e-05
0.3631 | 0.32986 | 0.35374 | 0.0010458 | 0,1,2 | 4.3426e-06 | 6.284e-06 | 1.2331e-05 | 1.0554e-05 | 1.2331e-05 | -0.00016439 | 2.0036e-05
0.3632 | 0.32094 | 0.3449 | 0.0010456 | 0,1,2 | 6.1345e-06 | 5.0084e-06 | 1.2331e-05 | 4.6311e-06 | 1.2331e-05 | -0.00018653 | 2.0036e-05
0.3633 | 0.312 | 0.33604 | 0.0010454 | 0,1,2 | 7.9255e-06 | 1.2393e-06 | 1.2331e-05 | 3.6627e-06 | 1.2331e-05 | -0.00016653 | 2.0036e-05
0.3634 | 0.30304 | 0.32718 | 0.0010452 | 0,1,2 | 9.7156e-06 | -7.9558e-06 | 1.2331e-05 | -1.3999e-05 | 1.2331e-05 | -0.00014767 | 2.0036e-05
0.3635 | 0.29404 | 0.31824 | 0.001045 | 0,1,2 | 1.1505e-05 | 2.6422e-05 | 1.2331e-05 | 5.0891e-07 | 1.2331e-05 | -0.00016907 | 2.0036e-05
0.3636 | 0.28502 | 0.30927 | 0.0010448 | 0,1,2 | 1.3292e-05 | -8.4315e-07 | 1.2331e-05 | 2.9609e-05 | 1.2331e-05 | -0.00018967 | 2.0036e-05
0.3637 | 0.27597 | 0.30028 | 0.0010446 | 0,1,2 | 1.5079e-05 | 3.4718e-05 | 1.2331e-05 | -1.6237e-06 | 1.2331e-05 | -0.00017727 | 2.0036e-05
0.3638 | 0.2669 | 0.2913 | 0.0010445 | 0,1,2 | 1.6863e-05 | -8.7935e-06 | 1.2331e-05 | 1.2008e-05 | 1.2331e-05 | -0.00012399 | 2.0036e-05
0.3639 | 0.25781 | 0.28226 | 0.0010443 | 0,1,2 | 1.8646e-05 | 1.0279e-05 | 1.2331e-05 | 2.0659e-05 | 1.2331e-05 | -0.00019335 | 2.0036e-05
0.364 | 0.24869 | 0.2732 | 0.0010442 | 0,1,2 | 2.0427e-05 | 1.5306e-05 | 1.2331e-05 | 2.2286e-05 | 1.2331e-05 | -0.00014861 | 2.0036e-05
0.3641 | 0.23955 | 0.26412 | 0.001044 | 0,1,2 | 2.2206e-05 | 1.7451e-05 | 1.2331e-05 | 1.0924e-05 | 1.2331e-05 | -0.00015819 | 2.0036e-05
0.3642 | 0.23039 | 0.25505 | 0.001044 | 0,2 | 2.3983e-05 | 4.6468e-05 | 1.2331e-05 | -4.345e-06 | 1.2331e-05 | -0.00015982 | 2.0036e-05
0.3643 | 0.22121 | 0.24589 | 0.0010439 | 0,1,2 | 2.5757e-05 | 4.7164e-05 | 1.2331e-05 | 1.7898e-05 | 1.2331e-05 | -0.00016383 | 2.0036e-05
0.3644 | 0.21201 | 0.23674 | 0.0010438 | 0,1,2 | 2.7529e-05 | 1.0756e-05 | 1.2331e-05 | 3.7529e-05 | 1.2331e-05 | -0.00018578 | 2.0036e-05
0.3645 | 0.20279 | 0.2276 | 0.0010437 | 0,1,2 | 2.9298e-05 | 2.6557e-06 | 1.2331e-05 | 2.0612e-05 | 1.2331e-05 | -0.00017989 | 2.0036e-05
0.3646 | 0.19355 | 0.21841 | 0.0010436 | 0,1,2 | 3.1064e-05 | 2.0284e-05 | 1.2331e-05 | 3.4855e-05 | 1.2331e-05 | -0.00014538 | 2.0036e-05
0.3647 | 0.18429 | 0.20921 | 0.0010435 | 0,1,2 | 3.2828e-05 | 1.1829e-05 | 1.2331e-05 | 3.2337e-05 | 1.2331e-05 | -0.00015637 | 2.0036e-05
0.3648 | 0.17502 | 0.2 | 0.0010434 | 0,1,2 | 3.4588e-05 | 2.3367e-05 | 1.2331e-05 | 2.6885e-05 | 1.2331e-05 | -0.00017178 | 2.0036e-05
0.3649 | 0.16574 | 0.19073 | 0.0010433 | 0,1,2 | 3.6344e-05 | 2.222e-05 | 1.2331e-05 | 5.5458e-05 | 1.2331e-05 | -0.00015841 | 2.0036e-05
0.365 | 0.15643 | 0.18147 | 0.0010433 | 0,1,2 | 3.8097e-05 | 2.9922e-05 | 1.2331e-05 | 3.7416e-05 | 1.2331e-05 | -0.00018313 | 2.0036e-05
0.3651 | 0.14712 | 0.17222 | 0.0010432 | 0,1,2 | 3.9847e-05 | 1.9703e-05 | 1.2331e-05 | 2.997e-05 | 1.2331e-05 | -0.00019644 | 2.0036e-05
0.3652 | 0.13779 | 0.16292 | 0.0010432 | 0,1,2 | 4.1593e-05 | 4.6869e-05 | 1.2331e-05 | 2.5813e-05 | 1.2331e-05 | -0.00018159 | 2.0036e-05
0.3653 | 0.12845 | 0.1536 | 0.0010431 | 0,1,2 | 4.3335e-05 | 5.0356e-05 | 1.2331e-05 | 3.6472e-05 | 1.2331e-05 | -0.00014808 | 2.0036e-05
0.3654 | 0.1191 | 0.1443 | 0.0010431 | 0,1,2 | 4.5072e-05 | 4.7987e-05 | 1.2331e-05 | 1.9486e-05 | 1.2331e-05 | -0.00017527 | 2.0036e-05
0.3655 | 0.10973 | 0.13493 | 0.0010431 | 0,1,2 | 4.6806e-05 | 5.78e-05 | 1.2331e-05 | 5.1884e-05 | 1.2331e-05 | -0.0001605 | 2.0036e-05
0.3656 | 0.10036 | 0.12558 | 0.0010431 | 0,1,2 | 4.8535e-05 | 4.3214e-05 | 1.2331e-05 | 4.9149e-05 | 1.2331e-05 | -0.00013538 | 2.0036e-05
0.3657 | 0.09098 | 0.11623 | 0.0010431 | 0,1,2 | 5.0259e-05 | 5.6199e-05 | 1.2331e-05 | 2.3484e-05 | 1.2331e-05 | -0.00016917 | 2.0036e-05
0.3658 | 0.081591 | 0.10687 | 0.0010431 | 0,1,2 | 5.1979e-05 | 3.9808e-05 | 1.2331e-05 | 5.0186e-05 | 1.2331e-05 | -0.00017474 | 2.0036e-05
0.3659 | 0.072194 | 0.097455 | 0.0010431 | 0,1,2 | 5.3693e-05 | 5.2184e-05 | 1.2331e-05 | 7.352e-05 | 1.2331e-05 | -0.00021438 | 2.0036e-05
0.366 | 0.062791 | 0.088054 | 0.0010431 | 0,1,2 | 5.5403e-05 | 5.0718e-05 | 1.2331e-05 | 6.1191e-05 | 1.2331e-05 | -0.00018624 | 2.0036e-05
0.3661 | 0.053382 | 0.078669 | 0.0010431 | 0,1,2 | 5.7108e-05 | 5.2598e-05 | 1.2331e-05 | 4.4295e-05 | 1.2331e-05 | -0.00017658 | 2.0036e-05
0.3662 | 0.043968 | 0.069254 | 0.0010431 | 0,1,2 | 5.8807e-05 | 7.1121e-05 | 1.2331e-05 | 4.7347e-05 | 1.2331e-05 | -0.00022409 | 2.0036e-05
0.3663 | 0.034551 | 0.059824 | 0.0010432 | 0,1,2 | 6.05e-05 | 6.8667e-05 | 1.2331e-05 | 6.0233e-05 | 1.2331e-05 | -0.00017695 | 2.0036e-05
0.3664 | 0.02513 | 0.050415 | 0.0010432 | 0,1,2 | 6.2188e-05 | 6.8889e-05 | 1.2331e-05 | 4.3302e-05 | 1.2331e-05 | -0.00018303 | 2.0036e-05
0.3665 | 0.015707 | 0.041 | 0.0010433 | 0,1,2 | 6.3871e-05 | 5.7317e-05 | 1.2331e-05 | 5.8291e-05 | 1.2331e-05 | -0.00017554 | 2.0036e-05
0.3666 | 0.0062831 | 0.031601 | 0.0010433 | 0,1,2 | 6.5547e-05 | 4.6826e-05 | 1.2331e-05 | 5.7806e-05 | 1.2331e-05 | -0.00016665 | 2.0036e-05
0.3667 | -0.0031416 | 0.022222 | 0.0010434 | 0,1,2 | 6.7217e-05 | 4.734e-05 | 1.2331e-05 | 4.3599e-05 | 1.2331e-05 | -0.00018304 | 2.0036e-05
0.3668 | -0.012566 | 0.012808 | 0.0010434 | 0,1,2 | 6.8881e-05 | 5.6674e-05 | 1.2331e-05 | 6.2652e-05 | 1.2331e-05 | -0.00019945 | 2.0036e-05
0.3669 | -0.021989 | 0.0033819 | 0.0010435 | 0,1,2 | 7.0538e-05 | 6.0912e-05 | 1.2331e-05 | 7.0032e-05 | 1.2331e-05 | -0.00018981 | 2.0036e-05
0.367 | -0.031411 | -0.0060659 | 0.0010436 | 0,1,2 | 7.2189e-05 | 7.3346e-05 | 1.2331e-05 | 7.7668e-05 | 1.2331e-05 | -0.00016045 | 2.0036e-05
0.3671 | -0.040829 | -0.015507 | 0.0010437 | 0,1,2 | 7.3834e-05 | 6.5973e-05 | 1.2331e-05 | 8.3737e-05 | 1.2331e-05 | -0.00014403 | 2.0036e-05
0.3672 | -0.050244 | -0.024938 | 0.0010438 | 0,1,2 | 7.5471e-05 | 7.01e-05 | 1.2331e-05 | 7.615e-05 | 1.2331e-05 | -0.00017252 | 2.0036e-05
0.3673 | -0.059655 | -0.034359 | 0.0010439 | 0,1,2 | 7.7102e-05 | 7.0737e-05 | 1.2331e-05 | 7.2157e-05 | 1.2331e-05 | -0.00019806 | 2.0036e-05
0.3674 | -0.06906 | -0.043765 | 0.001044 | 0,1,2 | 7.8725e-05 | 7.472e-05 | 1.2331e-05 | 6.3183e-05 | 1.2331e-05 | -0.00015996 | 2.0036e-05
0.3675 | -0.078459 | -0.053198 | 0.0010441 | 0,1,2 | 8.0341e-05 | 8.7759e-05 | 1.2331e-05 | 7.6478e-05 | 1.2331e-05 | -0.00017869 | 2.0036e-05
0.3676 | -0.087851 | -0.062593 | 0.0010444 | 0,1 | 8.195e-05 | 6.4408e-05 | 1.2331e-05 | 0.00010909 | 1.2331e-05 | -0.00020283 | 2.0036e-05
0.3677 | -0.097235 | -0.072019 | 0.0010445 | 0,1,2 | 8.3551e-05 | 8.2946e-05 | 1.2331e-05 | 9.0499e-05 | 1.2331e-05 | -0.0001697 | 2.0036e-05
0.3678 | -0.10661 | -0.08145 | 0.0010447 | 0,1,2 | 8.5144e-05 | 8.8525e-05 | 1.2331e-05 | 9.7167e-05 | 1.2331e-05 | -0.00016749 | 2.0036e-05
0.3679 | -0.11598 | -0.090847 | 0.0010448 | 0,1,2 | 8.6729e-05 | 7.7832e-05 | 1.2331e-05 | 9.0395e-05 | 1.2331e-05 | -0.00019324 | 2.0036e-05
0.368 | -0.12533 | -0.10023 | 0.001045 | 0,1,2 | 8.8307e-05 | 8.2485e-05 | 1.2331e-05 | 8.7103e-05 | 1.2331e-05 | -0.0001884 | 2.0036e-05
0.3681 | -0.13468 | -0.10961 | 0.0010451 | 0,1,2 | 8.9876e-05 | 9.0611e-05 | 1.2331e-05 | 7.96e-05 | 1.2331e-05 | -0.00017561 | 2.0036e-05
0.3682 | -0.14401 | -0.11898 | 0.0010453 | 0,1,2 | 9.1437e-05 | 8.9642e-05 | 1.2331e-05 | 8.7756e-05 | 1.2331e-05 | -0.00016496 | 2.0036e-05
0.3683 | -0.15333 | -0.12832 | 0.0010454 | 0,1,2 | 9.299e-05 | 7.9614e-05 | 1.2331e-05 | 8.4948e-05 | 1.2331e-05 | -0.00018916 | 2.0036e-05
0.3684 | -0.16264 | -0.13767 | 0.0010456 | 0,1,2 | 9.4534e-05 | 0.00010327 | 1.2331e-05 | 8.3797e-05 | 1.2331e-05 | -0.00018697 | 2.0036e-05
0.3685 | -0.17193 | -0.14698 | 0.0010458 | 0,1,2 | 9.607e-05 | 9.9557e-05 | 1.2331e-05 | 6.4274e-05 | 1.2331e-05 | -0.00021724 | 2.0036e-05
0.3686 | -0.18121 | -0.1563 | 0.001046 | 0,1,2 | 9.7596e-05 | 8.4427e-05 | 1.2331e-05 | 0.00010897 | 1.2331e-05 | -0.0001541 | 2.0036e-05
0.3687 | -0.19047 | -0.16558 | 0.0010461 | 0,1,2 | 9.9114e-05 | 7.858e-05 | 1.2331e-05 | 9.4407e-05 | 1.2331e-05 | -0.00019323 | 2.0036e-05
0.3688 | -0.19971 | -0.17487 | 0.0010463 | 0,1,2 | 0.00010062 | 9.7112e-05 | 1.2331e-05 | 9.352e-05 | 1.2331e-05 | -0.00017479 | 2.0036e-05
0.3689 | -0.20894 | -0.18414 | 0.0010465 | 0,1,2 | 0.00010212 | 0.00010627 | 1.2331e-05 | 8.7667e-05 | 1.2331e-05 | -0.00018285 | 2.0036e-05
0.369 | -0.21814 | -0.1934 | 0.0010467 | 0,1,2 | 0.00010361 | 7.7941e-05 | 1.2331e-05 | 0.00011926 | 1.2331e-05 | -0.00016049 | 2.0036e-05
0.3691 | -0.22733 | -0.20263 | 0.0010469 | 0,1,2 | 0.00010509 | 9.2314e-05 | 1.2331e-05 | 0.00010486 | 1.2331e-05 | -0.00019198 | 2.0036e-05
0.3692 | -0.2365 | -0.21186 | 0.0010471 | 0,1,2 | 0.00010656 | 8.6293e-05 | 1.2331e-05 | 0.00011875 | 1.2331e-05 | -0.00014987 | 2.0036e-05
0.3693 | -0.24565 | -0.22108 | 0.0010474 | 0,1,2 | 0.00010802 | 0.00012044 | 1.2331e-05 | 0.00010576 | 1.2331e-05 | -0.00019685 | 2.0036e-05
0.3694 | -0.25477 | -0.23028 | 0.0010476 | 0,1,2 | 0.00010948 | 0.00010655 | 1.2331e-05 | 0.00011121 | 1.2331e-05 | -0.0001638 | 2.0036e-05
0.3695 | -0.26387 | -0.23942 | 0.0010478 | 0,1,2 | 0.00011092 | 0.00010582 | 1.2331e-05 | 9.5157e-05 | 1.2331e-05 | -0.00019145 | 2.0036e-05
0.3696 | -0.27295 | -0.24855 | 0.001048 | 0,1,2 | 0.00011235 | 9.9699e-05 | 1.2331e-05 | 0.00010309 | 1.2331e-05 | -0.00017025 | 2.0036e-05
0.3697 | -0.28201 | -0.25766 | 0.0010483 | 0,1,2 | 0.00011377 | 9.9556e-05 | 1.2331e-05 | 0.00011028 | 1.2331e-05 | -0.00020003 | 2.0036e-05
0.3698 | -0.29104 | -0.26673 | 0.0010486 | 0,1 | 0.00011518 | 9.4175e-05 | 1.2331e-05 | 0.00013743 | 1.2331e-05 | -0.00016968 | 2.0036e-05
0.3699 | -0.30004 | -0.27584 | 0.0010488 | 0,1,2 | 0.00011658 | 0.00013031 | 1.2331e-05 | 0.00011747 | 1.2331e-05 | -0.000174 | 2.0036e-05
0.37 | -0.30902 | -0.28489 | 0.0010491 | 0,1,2 | 0.00011797 | 0.00011484 | 1.2331e-05 | 0.00012063 | 1.2331e-05 | -0.00017946 | 2.0036e-05
0.3701 | -0.31797 | -0.29391 | 0.0010493 | 0,1,2 | 0.00011935 | 0.00010646 | 1.2331e-05 | 0.00012143 | 1.2331e-05 | -0.00016392 | 2.0036e-05
0.3702 | -0.32689 | -0.30291 | 0.0010496 | 0,1,2 | 0.00012071 | 9.715e-05 | 1.2331e-05 | 0.00013807 | 1.2331e-05 | -0.00017231 | 2.0036e-05
0.3703 | -0.33578 | -0.31188 | 0.0010498 | 0,1,2 | 0.00012207 | 0.00011602 | 1.2331e-05 | 0.00011754 | 1.2331e-05 | -0.00020584 | 2.0036e-05
0.3704 | -0.34464 | -0.32082 | 0.0010501 | 0,1,2 | 0.00012342 | 0.00013876 | 1.2331e-05 | 9.6689e-05 | 1.2331e-05 | -0.00019175 | 2.0036e-05
0.3705 | -0.35347 | -0.32976 | 0.0010503 | 0,1,2 | 0.00012475 | 0.00013583 | 1.2331e-05 | 0.00012426 | 1.2331e-05 | -0.00014227 | 2.0036e-05
0.3706 | -0.36228 | -0.33863 | 0.0010506 | 0,1,2 | 0.00012607 | 0.00011368 | 1.2331e-05 | 0.00012089 | 1.2331e-05 | -0.000167 | 2.0036e-05
0.3707 | -0.37104 | -0.34752 | 0.001051 | 0,2 | 0.00012738 | 0.000101 | 1.2331e-05 | 0.0001466 | 1.2331e-05 | -0.00019784 | 2.0036e-05
0.3708 | -0.37978 | -0.35632 | 0.0010512 | 0,1,2 | 0.00012868 | 0.00011622 | 1.2331e-05 | 0.0001172 | 1.2331e-05 | -0.00019642 | 2.0036e-05
0.3709 | -0.38848 | -0.36508 | 0.0010515 | 0,1,2 | 0.00012997 | 0.00012 | 1.2331e-05 | 0.00011292 | 1.2331e-05 | -0.00014189 | 2.0036e-05
0.371 | -0.39715 | -0.37383 | 0.0010517 | 0,1,2 | 0.00013125 | 0.00011422 | 1.2331e-05 | 0.00012647 | 1.2331e-05 | -0.00021092 | 2.0036e-05
0.3711 | -0.40578 | -0.3826 | 0.001052 | 0,1,2 | 0.00013251 | 0.00014532 | 1.2331e-05 | 0.00014651 | 1.2331e-05 | -0.00015334 | 2.0036e-05
0.3712 | -0.41438 | -0.39128 | 0.0010523 | 0,1,2 | 0.00013376 | 0.00012354 | 1.2331e-05 | 0.00012939 | 1.2331e-05 | -0.00014467 | 2.0036e-05
0.3713 | -0.42293 | -0.39997 | 0.0010525 | 0,1,2 | 0.000135 | 0.00013923 | 1.2331e-05 | 0.00014803 | 1.2331e-05 | -0.00019298 | 2.0036e-05
0.3714 | -0.43146 | -0.40857 | 0.0010528 | 0,1,2 | 0.00013623 | 0.00013143 | 1.2331e-05 | 0.00011761 | 1.2331e-05 | -0.00017016 | 2.0036e-05
0.3715 | -0.43994 | -0.41716 | 0.0010531 | 0,1,2 | 0.00013745 | 0.00012814 | 1.2331e-05 | 0.00014197 | 1.2331e-05 | -0.00017093 | 2.0036e-05
0.3716 | -0.44838 | -0.4257 | 0.0010533 | 0,1,2 | 0.00013865 | 0.00012847 | 1.2331e-05 | 0.00013469 | 1.2331e-05 | -0.00019043 | 2.0036e-05
0.3717 | -0.45679 | -0.43423 | 0.0010536 | 0,1,2 | 0.00013984 | 0.00015787 | 1.2331e-05 | 0.00012904 | 1.2331e-05 | -0.00019175 | 2.0036e-05
0.3718 | -0.46515 | -0.44269 | 0.0010539 | 0,1,2 | 0.00014102 | 0.00011714 | 1.2331e-05 | 0.00014522 | 1.2331e-05 | -0.00017928 | 2.0036e-05
0.3719 | -0.47347 | -0.45115 | 0.0010542 | 0,1,2 | 0.00014218 | 0.00014121 | 1.2331e-05 | 0.00015862 | 1.2331e-05 | -0.00016411 | 2.0036e-05
0.372 | -0.48175 | -0.45951 | 0.0010544 | 0,1,2 | 0.00014333 | 0.00013215 | 1.2331e-05 | 0.00011943 | 1.2331e-05 | -0.00019446 | 2.0036e-05
0.3721 | -0.48999 | -0.46787 | 0.0010547 | 0,1,2 | 0.00014447 | 0.00013571 | 1.2331e-05 | 0.00015708 | 1.2331e-05 | -0.00017911 | 2.0036e-05
0.3722 | -0.49819 | -0.47617 | 0.0010551 | 0,1 | 0.0001456 | 0.00013051 | 1.2331e-05 | 0.00017385 | 1.2331e-05 | -0.00020708 | 2.0036e-05
0.3723 | -0.50633 | -0.48448 | 0.0010554 | 0,1,2 | 0.00014671 | 0.0001591 | 1.2331e-05 | 0.00015853 | 1.2331e-05 | -0.00016296 | 2.0036e-05
0.3724 | -0.51444 | -0.49269 | 0.0010556 | 0,1,2 | 0.00014781 | 0.00014428 | 1.2331e-05 | 0.00013109 | 1.2331e-05 | -0.00019075 | 2.0036e-05
0.3725 | -0.5225 | -0.50088 | 0.0010559 | 0,1,2 | 0.00014889 | 0.00013755 | 1.2331e-05 | 0.00016331 | 1.2331e-05 | -0.00018629 | 2.0036e-05
0.3726 | -0.53051 | -0.50906 | 0.0010562 | 0,1,2 | 0.00014996 | 0.00016829 | 1.2331e-05 | 0.00015347 | 1.2331e-05 | -0.0001737 | 2.0036e-05
0.3727 | -0.53848 | -0.51715 | 0.0010565 | 0,1,2 | 0.00015102 | 0.00015438 | 1.2331e-05 | 0.00014462 | 1.2331e-05 | -0.00016213 | 2.0036e-05
0.3728 | -0.54639 | -0.52525 | 0.0010567 | 0,1,2 | 0.00015207 | 0.00016085 | 1.2331e-05 | 0.00017082 | 1.2331e-05 | -0.0001866 | 2.0036e-05
0.3729 | -0.55426 | -0.53325 | 0.001057 | 0,1,2 | 0.0001531 | 0.00015198 | 1.2331e-05 | 0.00015043 | 1.2331e-05 | -0.00016112 | 2.0036e-05
0.373 | -0.56208 | -0.54122 | 0.0010573 | 0,1,2 | 0.00015411 | 0.00015416 | 1.2331e-05 | 0.00016415 | 1.2331e-05 | -0.00015149 | 2.0036e-05
0.3731 | -0.56985 | -0.54916 | 0.0010575 | 0,1,2 | 0.00015512 | 0.00015069 | 1.2331e-05 | 0.00017817 | 1.2331e-05 | -0.00015733 | 2.0036e-05
0.3732 | -0.57757 | -0.55701 | 0.0010578 | 0,1,2 | 0.00015611 | 0.00015429 | 1.2331e-05 | 0.00014902 | 1.2331e-05 | -0.00016215 | 2.0036e-05
0.3733 | -0.58524 | -0.56481 | 0.001058 | 0,1,2 | 0.00015708 | 0.00014957 | 1.2331e-05 | 0.00014902 | 1.2331e-05 | -0.00015184 | 2.0036e-05
0.3734 | -0.59286 | -0.57257 | 0.0010583 | 0,1,2 | 0.00015804 | 0.00015835 | 1.2331e-05 | 0.00015897 | 1.2331e-05 | -0.00016825 | 2.0036e-05
0.3735 | -0.60042 | -0.58028 | 0.0010586 | 0,1,2 | 0.00015899 | 0.00015262 | 1.2331e-05 | 0.00016033 | 1.2331e-05 | -0.00017821 | 2.0036e-05
0.3736 | -0.60793 | -0.58797 | 0.0010588 | 0,1,2 | 0.00015992 | 0.00016701 | 1.2331e-05 | 0.00017325 | 1.2331e-05 | -0.00016553 | 2.0036e-05
0.3737 | -0.61539 | -0.59559 | 0.0010591 | 0,1,2 | 0.00016084 | 0.00016746 | 1.2331e-05 | 0.00016722 | 1.2331e-05 | -0.00017611 | 2.0036e-05
0.3738 | -0.62279 | -0.60318 | 0.0010593 | 0,1,2 | 0.00016174 | 0.00017545 | 1.2331e-05 | 0.00016686 | 1.2331e-05 | -0.00019144 | 2.0036e-05
0.3739 | -0.63013 | -0.61066 | 0.0010596 | 0,1,2 | 0.00016263 | 0.00017221 | 1.2331e-05 | 0.00014006 | 1.2331e-05 | -0.0001798 | 2.0036e-05
0.374 | -0.63742 | -0.61812 | 0.0010598 | 0,1,2 | 0.0001635 | 0.00016111 | 1.2331e-05 | 0.00017175 | 1.2331e-05 | -0.00019576 | 2.0036e-05
0.3741 | -0.64466 | -0.62547 | 0.00106 | 0,1,2 | 0.00016436 | 0.00015165 | 1.2331e-05 | 0.00014383 | 1.2331e-05 | -0.00012601 | 2.0036e-05
0.3742 | -0.65183 | -0.63279 | 0.0010603 | 0,1,2 | 0.0001652 | 0.00016154 | 1.2331e-05 | 0.00015932 | 1.2331e-05 | -0.00014023 | 2.0036e-05
0.3743 | -0.65895 | -0.64006 | 0.0010605 | 0,1,2 | 0.00016603 | 0.00014096 | 1.2331e-05 | 0.00017865 | 1.2331e-05 | -0.00014808 | 2.0036e-05
0.3744 | -0.66601 | -0.64727 | 0.0010608 | 0,1,2 | 0.00016684 | 0.00016986 | 1.2331e-05 | 0.00015962 | 1.2331e-05 | -0.00016634 | 2.0036e-05
0.3745 | -0.67301 | -0.65445 | 0.001061 | 0,1,2 | 0.00016764 | 0.00017093 | 1.2331e-05 | 0.00017066 | 1.2331e-05 | -0.00015667 | 2.0036e-05
0.3746 | -0.67995 | -0.66154 | 0.0010612 | 0,1,2 | 0.00016842 | 0.00015796 | 1.2331e-05 | 0.00016372 | 1.2331e-05 | -0.00014129 | 2.0036e-05
0.3747 | -0.68683 | -0.66857 | 0.0010614 | 0,1,2 | 0.00016919 | 0.00014677 | 1.2331e-05 | 0.0001757 | 1.2331e-05 | -0.00019183 | 2.0036e-05
0.3748 | -0.69365 | -0.67553 | 0.0010617 | 0,1,2 | 0.00016994 | 0.00016897 | 1.2331e-05 | 0.00015016 | 1.2331e-05 | -0.00012818 | 2.0036e-05
0.3749 | -0.70041 | -0.68245 | 0.0010619 | 0,1,2 | 0.00017068 | 0.00016769 | 1.2331e-05 | 0.00017148 | 1.2331e-05 | -0.00014958 | 2.0036e-05
0.375 | -0.70711 | -0.68937 | 0.0010621 | 0,1,2 | 0.0001714 | 0.0002014 | 1.2331e-05 | 0.00017893 | 1.2331e-05 | -0.00011595 | 2.0036e-05
0.3751 | -0.71374 | -0.69618 | 0.0010623 | 0,1,2 | 0.00017211 | 0.00018098 | 1.2331e-05 | 0.00015902 | 1.2331e-05 | -0.00017366 | 2.0036e-05
0.3752 | -0.72031 | -0.70286 | 0.0010625 | 0,1,2 | 0.0001728 | 0.00016182 | 1.2331e-05 | 0.00013865 | 1.2331e-05 | -0.00019735 | 2.0036e-05
0.3753 | -0.72681 | -0.70952 | 0.0010627 | 0,1,2 | 0.00017347 | 0.00016327 | 1.2331e-05 | 0.00016817 | 1.2331e-05 | -0.0001217 | 2.0036e-05
0.3754 | -0.73326 | -0.71612 | 0.0010629 | 0,1,2 | 0.00017413 | 0.00016182 | 1.2331e-05 | 0.00017185 | 1.2331e-05 | -0.00013701 | 2.0036e-05
0.3755 | -0.73963 | -0.72266 | 0.0010631 | 0,1,2 | 0.00017478 | 0.00016304 | 1.2331e-05 | 0.00017244 | 1.2331e-05 | -0.00014133 | 2.0036e-05
0.3756 | -0.74594 | -0.72915 | 0.0010633 | 0,1,2 | 0.0001754 | 0.00017667 | 1.2331e-05 | 0.00017522 | 1.2331e-05 | -0.00018974 | 2.0036e-05
0.3757 | -0.75218 | -0.73555 | 0.0010634 | 0,1,2 | 0.00017602 | 0.00017373 | 1.2331e-05 | 0.00015598 | 1.2331e-05 | -0.00017286 | 2.0036e-05
0.3758 | -0.75836 | -0.74191 | 0.0010636 | 0,1,2 | 0.00017661 | 0.00016828 | 1.2331e-05 | 0.00018461 | 1.2331e-05 | -0.00015535 | 2.0036e-05
0.3759 | -0.76447 | -0.74822 | 0.0010638 | 0,1,2 | 0.00017719 | 0.00017044 | 1.2331e-05 | 0.00019422 | 1.2331e-05 | -0.00016095 | 2.0036e-05
0.376 | -0.77051 | -0.75445 | 0.0010639 | 0,1,2 | 0.00017776 | 0.00016524 | 1.2331e-05 | 0.00018833 | 1.2331e-05 | -0.00014904 | 2.0036e-05
0.3761 | -0.77649 | -0.76062 | 0.0010641 | 0,1,2 | 0.0001783 | 0.00018604 | 1.2331e-05 | 0.0001797 | 1.2331e-05 | -0.00015957 | 2.0036e-05
0.3762 | -0.78239 | -0.76673 | 0.0010643 | 0,1,2 | 0.00017883 | 0.00018535 | 1.2331e-05 | 0.00018551 | 1.2331e-05 | -0.00014338 | 2.0036e-05
0.3763 | -0.78823 | -0.77275 | 0.0010644 | 0,1,2 | 0.00017935 | 0.00018528 | 1.2331e-05 | 0.00016575 | 1.2331e-05 | -0.00014351 | 2.0036e-05
0.3764 | -0.79399 | -0.77871 | 0.0010645 | 0,1,2 | 0.00017985 | 0.00018959 | 1.2331e-05 | 0.00017442 | 1.2331e-05 | -0.00017122 | 2.0036e-05
0.3765 | -0.79968 | -0.78457 | 0.0010647 | 0,1,2 | 0.00018033 | 0.00016985 | 1.2331e-05 | 0.00016871 | 1.2331e-05 | -0.00015882 | 2.0036e-05
0.3766 | -0.80531 | -0.79041 | 0.0010648 | 0,1,2 | 0.0001808 | 0.00018477 | 1.2331e-05 | 0.00018853 | 1.2331e-05 | -0.00014933 | 2.0036e-05
0.3767 | -0.81086 | -0.79619 | 0.0010649 | 0,1,2 | 0.00018125 | 0.00019534 | 1.2331e-05 | 0.0001951 | 1.2331e-05 | -0.00013987 | 2.0036e-05
0.3768 | -0.81634 | -0.80188 | 0.0010651 | 0,1,2 | 0.00018168 | 0.0001875 | 1.2331e-05 | 0.00018362 | 1.2331e-05 | -0.00015068 | 2.0036e-05
0.3769 | -0.82175 | -0.8075 | 0.0010652 | 0,1,2 | 0.0001821 | 0.00018866 | 1.2331e-05 | 0.00018525 | 1.2331e-05 | -0.00011926 | 2.0036e-05
0.377 | -0.82708 | -0.81302 | 0.0010653 | 0,1,2 | 0.0001825 | 0.00017916 | 1.2331e-05 | 0.00017963 | 1.2331e-05 | -0.00015272 | 2.0036e-05
0.3771 | -0.83234 | -0.81848 | 0.0010654 | 0,1,2 | 0.00018289 | 0.00017955 | 1.2331e-05 | 0.00018558 | 1.2331e-05 | -0.00013284 | 2.0036e-05
0.3772 | -0.83753 | -0.82385 | 0.0010655 | 0,1,2 | 0.00018325 | 0.000165 | 1.2331e-05 | 0.00018208 | 1.2331e-05 | -0.00014095 | 2.0036e-05
0.3773 | -0.84264 | -0.82911 | 0.0010656 | 0,1,2 | 0.0001836 | 0.00017142 | 1.2331e-05 | 0.00016073 | 1.2331e-05 | -0.00012822 | 2.0036e-05
0.3774 | -0.84768 | -0.83436 | 0.0010657 | 0,1,2 | 0.00018394 | 0.00018715 | 1.2331e-05 | 0.00018126 | 1.2331e-05 | -0.00012983 | 2.0036e-05
0.3775 | -0.85264 | -0.83947 | 0.0010657 | 0,1,2 | 0.00018426 | 0.00016795 | 1.2331e-05 | 0.00016134 | 1.2331e-05 | -0.00013931 | 2.0036e-05
0.3776 | -0.85753 | -0.84457 | 0.0010658 | 0,1,2 | 0.00018456 | 0.00017815 | 1.2331e-05 | 0.0001937 | 1.2331e-05 | -0.00015382 | 2.0036e-05
0.3777 | -0.86234 | -0.8496 | 0.0010659 | 0,1,2 | 0.00018484 | 0.00020268 | 1.2331e-05 | 0.00017903 | 1.2331e-05 | -0.00014569 | 2.0036e-05
0.3778 | -0.86707 | -0.85455 | 0.0010659 | 0,1,2 | 0.00018511 | 0.0001807 | 1.2331e-05 | 0.00019638 | 1.2331e-05 | -0.00014952 | 2.0036e-05
0.3779 | -0.87173 | -0.8594 | 0.001066 | 0,1,2 | 0.00018536 | 0.00016961 | 1.2331e-05 | 0.00018572 | 1.2331e-05 | -0.00012532 | 2.0036e-05
0.378 | -0.87631 | -0.86421 | 0.001066 | 0,1,2 | 0.0001856 | 0.00020637 | 1.2331e-05 | 0.00018298 | 1.2331e-05 | -0.00011468 | 2.0036e-05
0.3781 | -0.88081 | -0.86895 | 0.0010661 | 0,1,2 | 0.00018582 | 0.00019211 | 1.2331e-05 | 0.00019703 | 1.2331e-05 | -0.00010009 | 2.0036e-05
0.3782 | -0.88523 | -0.87361 | 0.0010661 | 0,1,2 | 0.00018602 | 0.00018884 | 1.2331e-05 | 0.00020294 | 1.2331e-05 | -0.00013665 | 2.0036e-05
0.3783 | -0.88958 | -0.87815 | 0.0010661 | 0,1,2 | 0.0001862 | 0.00017922 | 1.2331e-05 | 0.00018289 | 1.2331e-05 | -0.00011529 | 2.0036e-05
0.3784 | -0.89384 | -0.88258 | 0.0010662 | 0,1,2 | 0.00018637 | 0.00016563 | 1.2331e-05 | 0.0001709 | 1.2331e-05 | -0.00012614 | 2.0036e-05
0.3785 | -0.89803 | -0.88702 | 0.0010662 | 0,1,2 | 0.00018652 | 0.00019182 | 1.2331e-05 | 0.00020365 | 1.2331e-05 | -0.0001312 | 2.0036e-05
0.3786 | -0.90213 | -0.89135 | 0.0010662 | 0,1,2 | 0.00018665 | 0.00018599 | 1.2331e-05 | 0.00019424 | 1.2331e-05 | -0.00014734 | 2.0036e-05
0.3787 | -0.90616 | -0.89557 | 0.0010662 | 0,1,2 | 0.00018677 | 0.00018232 | 1.2331e-05 | 0.00017638 | 1.2331e-05 | -0.00011283 | 2.0036e-05
0.3788 | -0.91011 | -0.89974 | 0.0010662 | 0,1,2 | 0.00018687 | 0.00019039 | 1.2331e-05 | 0.00019196 | 1.2331e-05 | -0.00014602 | 2.0036e-05
0.3789 | -0.91397 | -0.90384 | 0.0010661 | 0,1,2 | 0.00018695 | 0.00017944 | 1.2331e-05 | 0.00020174 | 1.2331e-05 | -0.00010566 | 2.0036e-05
0.379 | -0.91775 | -0.90786 | 0.0010661 | 0,1,2 | 0.00018702 | 0.00020186 | 1.2331e-05 | 0.00018586 | 1.2331e-05 | -0.00012602 | 2.0036e-05
0.3791 | -0.92146 | -0.91173 | 0.0010661 | 0,1,2 | 0.00018707 | 0.00018206 | 1.2331e-05 | 0.00015812 | 1.2331e-05 | -9.9364e-05 | 2.0036e-05
0.3792 | -0.92508 | -0.91559 | 0.0010661 | 0,1,2 | 0.0001871 | 0.00019591 | 1.2331e-05 | 0.00019053 | 1.2331e-05 | -0.00010296 | 2.0036e-05
0.3793 | -0.92862 | -0.91936 | 0.001066 | 0,1,2 | 0.00018712 | 0.00018561 | 1.2331e-05 | 0.00019364 | 1.2331e-05 | -0.00010484 | 2.0036e-05
0.3794 | -0.93207 | -0.92302 | 0.001066 | 0,1,2 | 0.00018712 | 0.00018891 | 1.2331e-05 | 0.00017553 | 1.2331e-05 | -0.0001137 | 2.0036e-05
0.3795 | -0.93544 | -0.92659 | 0.0010659 | 0,1,2 | 0.0001871 | 0.00018133 | 1.2331e-05 | 0.00017457 | 1.2331e-05 | -0.00010344 | 2.0036e-05
0.3796 | -0.93873 | -0.93009 | 0.0010658 | 0,1,2 | 0.00018706 | 0.00018426 | 1.2331e-05 | 0.00017588 | 1.2331e-05 | -0.00012189 | 2.0036e-05
0.3797 | -0.94194 | -0.93351 | 0.0010658 | 0,1,2 | 0.00018701 | 0.0001829 | 1.2331e-05 | 0.00018562 | 1.2331e-05 | -0.00011099 | 2.0036e-05
0.3798 | -0.94506 | -0.93685 | 0.0010657 | 0,1,2 | 0.00018694 | 0.00019288 | 1.2331e-05 | 0.000176 | 1.2331e-05 | -9.4891e-05 | 2.0036e-05
0.3799 | -0.9481 | -0.94011 | 0.0010656 | 0,1,2 | 0.00018686 | 0.00019026 | 1.2331e-05 | 0.00018193 | 1.2331e-05 | -0.00010017 | 2.0036e-05
0.38 | -0.95106 | -0.94324 | 0.0010655 | 0,1,2 | 0.00018675 | 0.00015247 | 1.2331e-05 | 0.000181 | 1.2331e-05 | -0.00010707 | 2.0036e-05
0.3801 | -0.95393 | -0.94634 | 0.0010654 | 0,1,2 | 0.00018663 | 0.00018982 | 1.2331e-05 | 0.00018511 | 1.2331e-05 | -6.387e-05 | 2.0036e-05
0.3802 | -0.95671 | -0.94933 | 0.0010653 | 0,1,2 | 0.0001865 | 0.00017173 | 1.2331e-05 | 0.00018873 | 1.2331e-05 | -5.6337e-05 | 2.0036e-05
0.3803 | -0.95941 | -0.95223 | 0.0010652 | 0,1,2 | 0.00018635 | 0.00018725 | 1.2331e-05 | 0.00016424 | 1.2331e-05 | -9.8528e-05 | 2.0036e-05
0.3804 | -0.96203 | -0.95511 | 0.001065 | 0,1,2 | 0.00018618 | 0.00020752 | 1.2331e-05 | 0.00019248 | 1.2331e-05 | -0.00010304 | 2.0036e-05
0.3805 | -0.96456 | -0.95787 | 0.0010649 | 0,1,2 | 0.00018599 | 0.00018349 | 1.2331e-05 | 0.00018962 | 1.2331e-05 | -9.0531e-05 | 2.0036e-05
0.3806 | -0.967 | -0.96055 | 0.0010648 | 0,1,2 | 0.00018579 | 0.00018601 | 1.2331e-05 | 0.00019112 | 1.2331e-05 | -7.6892e-05 | 2.0036e-05
0.3807 | -0.96936 | -0.96318 | 0.0010646 | 0,1,2 | 0.00018557 | 0.00018429 | 1.2331e-05 | 0.00021698 | 1.2331e-05 | -6.8856e-05 | 2.0036e-05
0.3808 | -0.97163 | -0.96568 | 0.0010645 | 0,1,2 | 0.00018533 | 0.00019002 | 1.2331e-05 | 0.00018072 | 1.2331e-05 | -9.4953e-05 | 2.0036e-05
0.3809 | -0.97382 | -0.96811 | 0.0010643 | 0,1,2 | 0.00018507 | 0.00019579 | 1.2331e-05 | 0.00018506 | 1.2331e-05 | -9.9848e-05 | 2.0036e-05
0.381 | -0.97592 | -0.97044 | 0.0010641 | 0,1,2 | 0.0001848 | 0.00018885 | 1.2331e-05 | 0.00018644 | 1.2331e-05 | -8.7988e-05 | 2.0036e-05
0.3811 | -0.97793 | -0.97266 | 0.001064 | 0,1,2 | 0.00018452 | 0.00017826 | 1.2331e-05 | 0.00016918 | 1.2331e-05 | -9.1263e-05 | 2.0036e-05
0.3812 | -0.97986 | -0.97481 | 0.0010638 | 0,1,2 | 0.00018421 | 0.00018285 | 1.2331e-05 | 0.00017979 | 1.2331e-05 | -7.0865e-05 | 2.0036e-05
0.3813 | -0.98169 | -0.97685 | 0.0010636 | 0,1,2 | 0.00018389 | 0.0001529 | 1.2331e-05 | 0.00019272 | 1.2331e-05 | -4.4214e-05 | 2.0036e-05
0.3814 | -0.98345 | -0.97886 | 0.0010634 | 0,1,2 | 0.00018356 | 0.00019338 | 1.2331e-05 | 0.00019591 | 1.2331e-05 | -5.3332e-05 | 2.0036e-05
0.3815 | -0.98511 | -0.98073 | 0.0010632 | 0,1,2 | 0.0001832 | 0.00015299 | 1.2331e-05 | 0.00019093 | 1.2331e-05 | -8.4316e-05 | 2.0036e-05
0.3816 | -0.98669 | -0.98256 | 0.001063 | 0,1,2 | 0.00018283 | 0.00018954 | 1.2331e-05 | 0.00019332 | 1.2331e-05 | -9.9993e-05 | 2.0036e-05
0.3817 | -0.98817 | -0.98428 | 0.0010628 | 0,1,2 | 0.00018245 | 0.00018045 | 1.2331e-05 | 0.00018829 | 1.2331e-05 | -0.00012067 | 2.0036e-05
0.3818 | -0.98958 | -0.98591 | 0.0010625 | 0,1,2 | 0.00018204 | 0.00017843 | 1.2331e-05 | 0.00017732 | 1.2331e-05 | -6.2163e-05 | 2.0036e-05
0.3819 | -0.99089 | -0.98747 | 0.0010623 | 0,1,2 | 0.00018162 | 0.0001913 | 1.2331e-05 | 0.00018768 | 1.2331e-05 | -7.9897e-05 | 2.0036e-05
0.382 | -0.99211 | -0.98896 | 0.0010621 | 0,1,2 | 0.00018119 | 0.00018929 | 1.2331e-05 | 0.0001911 | 1.2331e-05 | -0.00011083 | 2.0036e-05
0.3821 | -0.99325 | -0.99034 | 0.0010618 | 0,1,2 | 0.00018074 | 0.00019052 | 1.2331e-05 | 0.00018304 | 1.2331e-05 | -5.0906e-05 | 2.0036e-05
0.3822 | -0.9943 | -0.99166 | 0.0010616 | 0,1,2 | 0.00018027 | 0.0002017 | 1.2331e-05 | 0.00018458 | 1.2331e-05 | -5.8584e-05 | 2.0036e-05
0.3823 | -0.99526 | -0.99284 | 0.0010613 | 0,1,2 | 0.00017978 | 0.00019577 | 1.2331e-05 | 0.00015696 | 1.2331e-05 | -6.7237e-05 | 2.0036e-05
0.3824 | -0.99613 | -0.99393 | 0.001061 | 0,1,2 | 0.00017928 | 0.00018432 | 1.2331e-05 | 0.00015628 | 1.2331e-05 | -4.6389e-05 | 2.0036e-05
0.3825 | -0.99692 | -0.99494 | 0.0010608 | 0,1,2 | 0.00017877 | 0.00018971 | 1.2331e-05 | 0.00016705 | 1.2331e-05 | -1.2456e-05 | 2.0036e-05
0.3826 | -0.99761 | -0.99586 | 0.0010605 | 0,1,2 | 0.00017823 | 0.00018056 | 1.2331e-05 | 0.00017089 | 1.2331e-05 | -6.5604e-05 | 2.0036e-05
0.3827 | -0.99822 | -0.99674 | 0.0010603 | 0,2 | 0.00017768 | 0.00015527 | 1.2331e-05 | 0.0002006 | 1.2331e-05 | -6.5906e-05 | 2.0036e-05
0.3828 | -0.99874 | -0.99748 | 0.00106 | 0,1,2 | 0.00017712 | 0.00018468 | 1.2331e-05 | 0.00016086 | 1.2331e-05 | -6.4921e-05 | 2.0036e-05
0.3829 | -0.99917 | -0.99815 | 0.0010597 | 0,1,2 | 0.00017654 | 0.00017698 | 1.2331e-05 | 0.00018065 | 1.2331e-05 | -7.0363e-05 | 2.0036e-05
0.383 | -0.99951 | -0.99871 | 0.0010594 | 0,1,2 | 0.00017594 | 0.00017173 | 1.2331e-05 | 0.00017408 | 1.2331e-05 | -4.4458e-05 | 2.0036e-05
0.3831 | -0.99976 | -0.99917 | 0.0010591 | 0,1,2 | 0.00017533 | 0.00017168 | 1.2331e-05 | 0.00015718 | 1.2331e-05 | -3.6536e-05 | 2.0036e-05
0.3832 | -0.99992 | -0.99956 | 0.0010588 | 0,1,2 | 0.0001747 | 0.00016788 | 1.2331e-05 | 0.00018 | 1.2331e-05 | -4.8338e-05 | 2.0036e-05
0.3833 | -1 | -0.99988 | 0.0010584 | 0,1,2 | 0.00017405 | 0.00018251 | 1.2331e-05 | 0.0001729 | 1.2331e-05 | -3.569e-05 | 2.0036e-05
0.3834 | -0.99998 | -1 | 0.0010581 | 0,1,2 | 0.00017339 | 0.00013639 | 1.2331e-05 | 0.00017183 | 1.2331e-05 | -8.3929e-05 | 2.0036e-05
0.3835 | -0.99988 | -1.0002 | 0.0010578 | 0,1,2 | 0.00017272 | 0.00018646 | 1.2331e-05 | 0.00016016 | 1.2331e-05 | -3.9966e-05 | 2.0036e-05
0.3836 | -0.99968 | -1.0002 | 0.0010574 | 0,1,2 | 0.00017202 | 0.00018101 | 1.2331e-05 | 0.00018059 | 1.2331e-05 | -3.5905e-05 | 2.0036e-05
0.3837 | -0.9994 | -1.0002 | 0.0010571 | 0,1,2 | 0.00017132 | 0.00016511 | 1.2331e-05 | 0.0001614 | 1.2331e-05 | -4.2306e-05 | 2.0036e-05
0.3838 | -0.99903 | -1 | 0.0010567 | 0,1,2 | 0.0001706 | 0.00017595 | 1.2331e-05 | 0.00016631 | 1.2331e-05 | -1.2756e-05 | 2.0036e-05
0.3839 | -0.99857 | -0.99984 | 0.0010564 | 0,1,2 | 0.00016986 | 0.00019066 | 1.2331e-05 | 0.00016978 | 1.2331e-05 | -2.0998e-05 | 2.0036e-05
0.384 | -0.99803 | -0.99953 | 0.001056 | 0,1,2 | 0.0001691 | 0.0001803 | 1.2331e-05 | 0.00016574 | 1.2331e-05 | -1.2212e-05 | 2.0036e-05
0.3841 | -0.99739 | -0.99909 | 0.0010556 | 0,1,2 | 0.00016834 | 0.00014962 | 1.2331e-05 | 0.00016119 | 1.2331e-05 | -5.5315e-05 | 2.0036e-05
0.3842 | -0.99667 | -0.99861 | 0.0010552 | 0,1,2 | 0.00016755 | 0.00017641 | 1.2331e-05 | 0.00016728 | 1.2331e-05 | -1.9525e-05 | 2.0036e-05
0.3843 | -0.99585 | -0.99805 | 0.0010549 | 0,1,2 | 0.00016675 | 0.00017794 | 1.2331e-05 | 0.00017205 | 1.2331e-05 | -5.5229e-05 | 2.0036e-05
0.3844 | -0.99495 | -0.99738 | 0.0010545 | 0,1,2 | 0.00016594 | 0.00016725 | 1.2331e-05 | 0.00016064 | 1.2331e-05 | -5.4897e-05 | 2.0036e-05
0.3845 | -0.99396 | -0.99664 | 0.0010541 | 0,1,2 | 0.00016511 | 0.00018545 | 1.2331e-05 | 0.00016567 | 1.2331e-05 | -4.0745e-05 | 2.0036e-05
0.3846 | -0.99288 | -0.99582 | 0.0010537 | 0,1,2 | 0.00016427 | 0.00017124 | 1.2331e-05 | 0.00017672 | 1.2331e-05 | -8.3888e-06 | 2.0036e-05
0.3847 | -0.99172 | -0.99488 | 0.0010533 | 0,1,2 | 0.00016341 | 0.00016209 | 1.2331e-05 | 0.00016167 | 1.2331e-05 | -7.4988e-06 | 2.0036e-05
0.3848 | -0.99046 | -0.99384 | 0.0010529 | 0,1,2 | 0.00016254 | 0.00017372 | 1.2331e-05 | 0.00013985 | 1.2331e-05 | -1.6397e-05 | 2.0036e-05
0.3849 | -0.98912 | -0.99274 | 0.0010524 | 0,1,2 | 0.00016165 | 0.00016235 | 1.2331e-05 | 0.00016949 | 1.2331e-05 | -1.9422e-06 | 2.0036e-05
0.385 | -0.98769 | -0.9915 | 0.001052 | 0,1,2 | 0.00016075 | 0.00013855 | 1.2331e-05 | 0.00015681 | 1.2331e-05 | -2.6642e-05 | 2.0036e-05
0.3851 | -0.98617 | -0.99024 | 0.0010516 | 0,1,2 | 0.00015983 | 0.00017681 | 1.2331e-05 | 0.00016476 | 1.2331e-05 | -8.2197e-06 | 2.0036e-05
0.3852 | -0.98456 | -0.98886 | 0.0010512 | 0,1,2 | 0.0001589 | 0.00016737 | 1.2331e-05 | 0.00014549 | 1.2331e-05 | -4.9142e-08 | 2.0036e-05
0.3853 | -0.98287 | -0.9874 | 0.0010507 | 0,1,2 | 0.00015795 | 0.00015445 | 1.2331e-05 | 0.00016892 | 1.2331e-05 | -3.3085e-05 | 2.0036e-05
0.3854 | -0.98109 | -0.98587 | 0.0010503 | 0,1,2 | 0.00015699 | 0.00016356 | 1.2331e-05 | 0.00016866 | 1.2331e-05 | -7.3854e-06 | 2.0036e-05
0.3855 | -0.97922 | -0.98425 | 0.0010499 | 0,1,2 | 0.00015602 | 0.00017194 | 1.2331e-05 | 0.00015359 | 1.2331e-05 | -9.8198e-06 | 2.0036e-05
0.3856 | -0.97727 | -0.98251 | 0.0010494 | 0,1,2 | 0.00015503 | 0.00013543 | 1.2331e-05 | 0.00016406 | 1.2331e-05 | -4.5337e-05 | 2.0036e-05
0.3857 | -0.97523 | -0.98068 | 0.001049 | 0,1,2 | 0.00015403 | 0.00014596 | 1.2331e-05 | 0.00015645 | 1.2331e-05 | -1.1714e-06 | 2.0036e-05
0.3858 | -0.9731 | -0.97875 | 0.0010485 | 0,1,2 | 0.00015301 | 0.00013589 | 1.2331e-05 | 0.00014511 | 1.2331e-05 | 1.3844e-05 | 2.0036e-05
0.3859 | -0.97088 | -0.97677 | 0.001048 | 0,1,2 | 0.00015198 | 0.00015983 | 1.2331e-05 | 0.00015138 | 1.2331e-05 | 1.9003e-06 | 2.0036e-05
0.386 | -0.96858 | -0.97469 | 0.0010476 | 0,1,2 | 0.00015094 | 0.00014694 | 1.2331e-05 | 0.00015449 | 1.2331e-05 | -2.9342e-05 | 2.0036e-05
0.3861 | -0.9662 | -0.97249 | 0.0010471 | 0,1,2 | 0.00014988 | 0.00013228 | 1.2331e-05 | 0.00014357 | 1.2331e-05 | 2.8159e-06 | 2.0036e-05
0.3862 | -0.96372 | -0.97025 | 0.0010466 | 0,1,2 | 0.00014881 | 0.00015807 | 1.2331e-05 | 0.00014415 | 1.2331e-05 | 1.9494e-05 | 2.0036e-05
0.3863 | -0.96117 | -0.96794 | 0.0010462 | 0,1,2 | 0.00014773 | 0.00015643 | 1.2331e-05 | 0.00016259 | 1.2331e-05 | -1.4806e-05 | 2.0036e-05
0.3864 | -0.95852 | -0.96551 | 0.0010457 | 0,1,2 | 0.00014663 | 0.00014073 | 1.2331e-05 | 0.00014449 | 1.2331e-05 | 6.3288e-05 | 2.0036e-05
0.3865 | -0.95579 | -0.96303 | 0.0010452 | 0,1,2 | 0.00014552 | 0.00015094 | 1.2331e-05 | 0.00016409 | 1.2331e-05 | 2.8504e-06 | 2.0036e-05
0.3866 | -0.95298 | -0.96044 | 0.0010447 | 0,1,2 | 0.0001444 | 0.00014406 | 1.2331e-05 | 0.00014545 | 1.2331e-05 | -1.2397e-05 | 2.0036e-05
0.3867 | -0.95008 | -0.95777 | 0.0010442 | 0,1,2 | 0.00014326 | 0.00015024 | 1.2331e-05 | 0.00014242 | 1.2331e-05 | -1.8798e-05 | 2.0036e-05
0.3868 | -0.9471 | -0.95496 | 0.0010437 | 0,1,2 | 0.00014211 | 0.00013088 | 1.2331e-05 | 0.0001238 | 1.2331e-05 | 2.1445e-05 | 2.0036e-05
0.3869 | -0.94403 | -0.95212 | 0.0010433 | 0,1,2 | 0.00014095 | 0.00014724 | 1.2331e-05 | 0.00014307 | 1.2331e-05 | 2.6395e-07 | 2.0036e-05
0.387 | -0.94088 | -0.94918 | 0.0010428 | 0,1,2 | 0.00013977 | 0.00013487 | 1.2331e-05 | 0.0001408 | 1.2331e-05 | 5.2244e-06 | 2.0036e-05
0.3871 | -0.93765 | -0.94618 | 0.0010423 | 0,1,2 | 0.00013859 | 0.00015129 | 1.2331e-05 | 0.00013766 | 1.2331e-05 | 2.1247e-05 | 2.0036e-05
0.3872 | -0.93433 | -0.94311 | 0.0010418 | 0,1,2 | 0.00013738 | 0.00015456 | 1.2331e-05 | 0.00014283 | 1.2331e-05 | -1.9041e-05 | 2.0036e-05
0.3873 | -0.93093 | -0.93993 | 0.0010413 | 0,1,2 | 0.00013617 | 0.00013761 | 1.2331e-05 | 0.00014239 | 1.2331e-05 | 1.5548e-05 | 2.0036e-05
0.3874 | -0.92745 | -0.93668 | 0.0010408 | 0,1,2 | 0.00013495 | 0.00013876 | 1.2331e-05 | 0.0001511 | 1.2331e-05 | 3.2602e-05 | 2.0036e-05
0.3875 | -0.92388 | -0.93335 | 0.0010404 | 0,1 | 0.00013371 | 0.00014687 | 1.2331e-05 | 9.8115e-05 | 1.2331e-05 | 2.8546e-05 | 2.0036e-05
0.3876 | -0.92023 | -0.92994 | 0.0010399 | 0,1,2 | 0.00013246 | 0.00013023 | 1.2331e-05 | 0.00015232 | 1.2331e-05 | 4.8589e-05 | 2.0036e-05
0.3877 | -0.9165 | -0.9264 | 0.0010393 | 0,1,2 | 0.0001312 | 0.00011399 | 1.2331e-05 | 0.00013157 | 1.2331e-05 | 6.8962e-06 | 2.0036e-05
0.3878 | -0.91269 | -0.92282 | 0.0010388 | 0,1,2 | 0.00012993 | 0.00014431 | 1.2331e-05 | 0.00013277 | 1.2331e-05 | 3.7827e-05 | 2.0036e-05
0.3879 | -0.9088 | -0.91915 | 0.0010383 | 0,1,2 | 0.00012864 | 0.00013799 | 1.2331e-05 | 0.0001295 | 1.2331e-05 | 3.4171e-05 | 2.0036e-05
0.388 | -0.90483 | -0.91536 | 0.0010379 | 0,2 | 0.00012735 | 0.00015681 | 1.2331e-05 | 0.00011015 | 1.2331e-05 | 4.6223e-05 | 2.0036e-05
0.3881 | -0.90077 | -0.91152 | 0.0010374 | 0,1,2 | 0.00012604 | 0.00012934 | 1.2331e-05 | 0.00012843 | 1.2331e-05 | 3.7941e-05 | 2.0036e-05
0.3882 | -0.89664 | -0.9076 | 0.0010369 | 0,1,2 | 0.00012472 | 0.00011775 | 1.2331e-05 | 0.00013515 | 1.2331e-05 | 3.4308e-05 | 2.0036e-05
0.3883 | -0.89243 | -0.90359 | 0.0010363 | 0,1,2,3 | 0.00012339 | 0.00013971 | 1.2331e-05 | 0.00012338 | 1.2331e-05 | 7.6592e-05 | 2.0036e-05
0.3884 | -0.88814 | -0.8995 | 0.0010358 | 0,1,2 | 0.00012205 | 0.00012937 | 1.2331e-05 | 0.00011283 | 1.2331e-05 | 2.9554e-05 | 2.0036e-05
0.3885 | -0.88377 | -0.89533 | 0.0010353 | 0,1,2 | 0.0001207 | 0.00011794 | 1.2331e-05 | 0.0001264 | 1.2331e-05 | 5.8119e-05 | 2.0036e-05
0.3886 | -0.87932 | -0.89107 | 0.0010348 | 0,1,2 | 0.00011933 | 0.00012142 | 1.2331e-05 | 0.00010916 | 1.2331e-05 | 1.6835e-05 | 2.0036e-05
0.3887 | -0.87479 | -0.88677 | 0.0010343 | 0,1,2 | 0.00011796 | 0.00013696 | 1.2331e-05 | 0.00011963 | 1.2331e-05 | 4.0096e-05 | 2.0036e-05
0.3888 | -0.87018 | -0.88238 | 0.0010338 | 0,1,2 | 0.00011657 | 0.00011815 | 1.2331e-05 | 0.00013093 | 1.2331e-05 | 3.2134e-05 | 2.0036e-05
0.3889 | -0.8655 | -0.87794 | 0.0010332 | 0,1,2 | 0.00011518 | 0.00012374 | 1.2331e-05 | 0.00013597 | 1.2331e-05 | 4.7337e-05 | 2.0036e-05
0.389 | -0.86074 | -0.87337 | 0.0010327 | 0,1,2 | 0.00011377 | 0.00010925 | 1.2331e-05 | 0.00011515 | 1.2331e-05 | 1.9971e-05 | 2.0036e-05
0.3891 | -0.85591 | -0.86872 | 0.0010322 | 0,1,2 | 0.00011236 | 0.00012661 | 1.2331e-05 | 9.2775e-05 | 1.2331e-05 | 3.4781e-05 | 2.0036e-05
0.3892 | -0.85099 | -0.86403 | 0.0010317 | 0,1,2 | 0.00011093 | 0.00012352 | 1.2331e-05 | 0.00012189 | 1.2331e-05 | 4.4291e-05 | 2.0036e-05
0.3893 | -0.84601 | -0.85917 | 0.0010312 | 0,2,3 | 0.00010949 | 0.00013716 | 1.2331e-05 | 8.0508e-05 | 1.2331e-05 | 3.6461e-05 | 2.0036e-05
0.3894 | -0.84094 | -0.8543 | 0.0010307 | 0,1,2 | 0.00010805 | 0.00010777 | 1.2331e-05 | 0.00010649 | 1.2331e-05 | 3.7324e-05 | 2.0036e-05
0.3895 | -0.83581 | -0.84935 | 0.0010302 | 0,1,2,3 | 0.00010659 | 0.00010561 | 1.2331e-05 | 0.00010526 | 1.2331e-05 | 0.00010849 | 2.0036e-05
0.3896 | -0.8306 | -0.84432 | 0.0010297 | 0,1,2 | 0.00010513 | 0.0001079 | 1.2331e-05 | 0.00010059 | 1.2331e-05 | 2.933e-05 | 2.0036e-05
0.3897 | -0.82531 | -0.83921 | 0.0010291 | 0,1,2,3 | 0.00010365 | 0.0001033 | 1.2331e-05 | 0.00010552 | 1.2331e-05 | 6.6647e-05 | 2.0036e-05
0.3898 | -0.81995 | -0.834 | 0.0010287 | 0,1,3 | 0.00010217 | 8.8127e-05 | 1.2331e-05 | 0.00011735 | 1.2331e-05 | 5.0382e-05 | 2.0036e-05
0.3899 | -0.81452 | -0.82876 | 0.0010281 | 0,1,2 | 0.00010067 | 0.00010591 | 1.2331e-05 | 0.00010483 | 1.2331e-05 | 4.235e-05 | 2.0036e-05
0.39 | -0.80902 | -0.8234 | 0.0010276 | 0,1,2,3 | 9.9172e-05 | 8.9472e-05 | 1.2331e-05 | 9.8393e-05 | 1.2331e-05 | 5.1971e-05 | 2.0036e-05
0.3901 | -0.80344 | -0.81801 | 0.001027 | 0,1,2,3 | 9.766e-05 | 0.00011025 | 1.2331e-05 | 0.00010712 | 1.2331e-05 | 4.9929e-05 | 2.0036e-05
0.3902 | -0.79779 | -0.81258 | 0.0010265 | 0,1,2,3 | 9.614e-05 | 0.00011893 | 1.2331e-05 | 0.00011557 | 1.2331e-05 | 6.3659e-05 | 2.0036e-05
0.3903 | -0.79208 | -0.80702 | 0.0010259 | 0,1,2,3 | 9.4611e-05 | 9.6673e-05 | 1.2331e-05 | 8.5328e-05 | 1.2331e-05 | 7.2137e-05 | 2.0036e-05
0.3904 | -0.78629 | -0.8014 | 0.0010254 | 0,1,2,3 | 9.3074e-05 | 9.0979e-05 | 1.2331e-05 | 8.399e-05 | 1.2331e-05 | 9.4203e-05 | 2.0036e-05
0.3905 | -0.78043 | -0.79569 | 0.0010249 | 0,1,2,3 | 9.1528e-05 | 8.48e-05 | 1.2331e-05 | 9.615e-05 | 1.2331e-05 | 4.3454e-05 | 2.0036e-05
0.3906 | -0.7745 | -0.78994 | 0.0010243 | 0,1,2,3 | 8.9973e-05 | 8.1318e-05 | 1.2331e-05 | 0.00011221 | 1.2331e-05 | 7.4515e-05 | 2.0036e-05
0.3907 | -0.76851 | -0.78418 | 0.0010238 | 0,1,2,3 | 8.8411e-05 | 0.00010977 | 1.2331e-05 | 0.00012117 | 1.2331e-05 | 8.1534e-05 | 2.0036e-05
0.3908 | -0.76244 | -0.7783 | 0.0010232 | 0,1,2,3 | 8.6841e-05 | 0.00011214 | 1.2331e-05 | 8.2312e-05 | 1.2331e-05 | 6.9607e-05 | 2.0036e-05
0.3909 | -0.75631 | -0.77236 | 0.0010227 | 0,1,2,3 | 8.5262e-05 | 9.9906e-05 | 1.2331e-05 | 9.5229e-05 | 1.2331e-05 | 5.8288e-05 | 2.0036e-05
0.391 | -0.75011 | -0.7663 | 0.0010222 | 0,1,2,3 | 8.3677e-05 | 6.8734e-05 | 1.2331e-05 | 8.7696e-05 | 1.2331e-05 | 4.9727e-05 | 2.0036e-05
0.3911 | -0.74385 | -0.76021 | 0.0010216 | 0,1,2,3 | 8.2083e-05 | 9.52e-05 | 1.2331e-05 | 7.724e-05 | 1.2331e-05 | 8.8519e-05 | 2.0036e-05
0.3912 | -0.73751 | -0.75408 | 0.0010211 | 0,1,2,3 | 8.0482e-05 | 0.00010592 | 1.2331e-05 | 7.7493e-05 | 1.2331e-05 | 9.5836e-05 | 2.0036e-05
0.3913 | -0.73112 | -0.74783 | 0.0010206 | 0,1,2,3 | 7.8874e-05 | 8.8726e-05 | 1.2331e-05 | 5.4294e-05 | 1.2331e-05 | 0.00010025 | 2.0036e-05
0.3914 | -0.72465 | -0.74155 | 0.0010201 | 0,1,2,3 | 7.7259e-05 | 5.7706e-05 | 1.2331e-05 | 9.2804e-05 | 1.2331e-05 | 0.0001165 | 2.0036e-05
0.3915 | -0.71813 | -0.7352 | 0.0010196 | 0,1,2,3 | 7.5636e-05 | 8.9698e-05 | 1.2331e-05 | 7.7726e-05 | 1.2331e-05 | 8.1941e-05 | 2.0036e-05
0.3916 | -0.71154 | -0.72877 | 0.001019 | 0,1,2,3 | 7.4007e-05 | 5.8128e-05 | 1.2331e-05 | 7.759e-05 | 1.2331e-05 | 0.00010075 | 2.0036e-05
0.3917 | -0.70488 | -0.72234 | 0.0010185 | 0,1,2,3 | 7.2371e-05 | 0.00010589 | 1.2331e-05 | 9.9374e-05 | 1.2331e-05 | 8.0653e-05 | 2.0036e-05
0.3918 | -0.69817 | -0.71579 | 0.001018 | 0,1,2,3 | 7.0729e-05 | 9.0864e-05 | 1.2331e-05 | 5.9799e-05 | 1.2331e-05 | 6.4577e-05 | 2.0036e-05
0.3919 | -0.69139 | -0.7092 | 0.0010175 | 0,1,2,3 | 6.908e-05 | 8.2337e-05 | 1.2331e-05 | 6.4489e-05 | 1.2331e-05 | 0.00012647 | 2.0036e-05
0.392 | -0.68455 | -0.70252 | 0.001017 | 0,1,2,3 | 6.7425e-05 | 7.5728e-05 | 1.2331e-05 | 6.4235e-05 | 1.2331e-05 | 7.0205e-05 | 2.0036e-05
0.3921 | -0.67765 | -0.6958 | 0.0010165 | 0,1,2,3 | 6.5764e-05 | 7.1146e-05 | 1.2331e-05 | 7.3492e-05 | 1.2331e-05 | 9.0376e-05 | 2.0036e-05
0.3922 | -0.67069 | -0.68898 | 0.001016 | 0,1,2,3 | 6.4097e-05 | 4.7484e-05 | 1.2331e-05 | 5.7217e-05 | 1.2331e-05 | 0.00010552 | 2.0036e-05
0.3923 | -0.66367 | -0.68217 | 0.0010156 | 0,1,2,3 | 6.2424e-05 | 7.6895e-05 | 1.2331e-05 | 7.706e-05 | 1.2331e-05 | 0.00012632 | 2.0036e-05
0.3924 | -0.65659 | -0.67531 | 0.0010151 | 0,1,2,3 | 6.0745e-05 | 9.3218e-05 | 1.2331e-05 | 7.5548e-05 | 1.2331e-05 | 0.00010571 | 2.0036e-05
0.3925 | -0.64945 | -0.66833 | 0.0010146 | 0,1,2,3 | 5.9061e-05 | 6.0984e-05 | 1.2331e-05 | 6.3393e-05 | 1.2331e-05 | 8.365e-05 | 2.0036e-05
0.3926 | -0.64225 | -0.66134 | 0.0010141 | 0,1,2,3 | 5.7372e-05 | 6.413e-05 | 1.2331e-05 | 8.0936e-05 | 1.2331e-05 | 0.00011479 | 2.0036e-05
0.3927 | -0.635 | -0.65425 | 0.0010137 | 0,1,2,3 | 5.5677e-05 | 5.2901e-05 | 1.2331e-05 | 5.6674e-05 | 1.2331e-05 | 0.00010907 | 2.0036e-05
0.3928 | -0.62769 | -0.64714 | 0.0010132 | 0,1,2,3 | 5.3977e-05 | 6.8127e-05 | 1.2331e-05 | 6.3006e-05 | 1.2331e-05 | 0.00011386 | 2.0036e-05
0.3929 | -0.62033 | -0.63991 | 0.0010128 | 0,1,2 | 5.2273e-05 | 6.8195e-05 | 1.2331e-05 | 3.7168e-05 | 1.2331e-05 | 0.0001301 | 2.0036e-05
0.393 | -0.61291 | -0.63266 | 0.0010124 | 0,1,2 | 5.0563e-05 | 5.9115e-05 | 1.2331e-05 | 6.1958e-05 | 1.2331e-05 | 0.00012273 | 2.0036e-05
0.3931 | -0.60543 | -0.62537 | 0.001012 | 0,1,3 | 4.8849e-05 | 7.6378e-05 | 1.2331e-05 | 3.4985e-05 | 1.2331e-05 | 9.5169e-05 | 2.0036e-05
0.3932 | -0.5979 | -0.61796 | 0.0010116 | 0,1,2 | 4.7131e-05 | 4.1924e-05 | 1.2331e-05 | 3.6547e-05 | 1.2331e-05 | 0.00010733 | 2.0036e-05
0.3933 | -0.59032 | -0.61058 | 0.0010113 | 0,1,3 | 4.5408e-05 | 7.4304e-05 | 1.2331e-05 | 4.5351e-05 | 1.2331e-05 | 0.00011271 | 2.0036e-05
0.3934 | -0.58269 | -0.60314 | 0.0010109 | 0,1,2,3 | 4.3681e-05 | 7.0051e-05 | 1.2331e-05 | 5.4077e-05 | 1.2331e-05 | 9.3213e-05 | 2.0036e-05
0.3935 | -0.57501 | -0.5956 | 0.0010105 | 0,1,2 | 4.195e-05 | 5.8091e-05 | 1.2331e-05 | 4.0206e-05 | 1.2331e-05 | 0.00012556 | 2.0036e-05
0.3936 | -0.56727 | -0.58807 | 0.0010101 | 0,1,2,3 | 4.0216e-05 | 5.3126e-05 | 1.2331e-05 | 6.7306e-05 | 1.2331e-05 | 0.00010619 | 2.0036e-05
0.3937 | -0.55948 | -0.58043 | 0.0010097 | 0,1,2 | 3.8477e-05 | 4.0293e-05 | 1.2331e-05 | 5.1934e-05 | 1.2331e-05 | 0.0001392 | 2.0036e-05
0.3938 | -0.55165 | -0.5727 | 0.0010093 | 0,1,2 | 3.6736e-05 | 1.9489e-05 | 1.2331e-05 | 4.1586e-05 | 1.2331e-05 | 0.00012873 | 2.0036e-05
0.3939 | -0.54376 | -0.56491 | 0.001009 | 0,1,2 | 3.499e-05 | 2.9585e-05 | 1.2331e-05 | 2.379e-05 | 1.2331e-05 | 0.00012945 | 2.0036e-05
0.394 | -0.53583 | -0.5571 | 0.0010086 | 0,1,2 | 3.3242e-05 | 3.6784e-05 | 1.2331e-05 | 2.7338e-05 | 1.2331e-05 | 0.00011316 | 2.0036e-05
0.3941 | -0.52785 | -0.54925 | 0.0010082 | 0,1,2 | 3.1491e-05 | 2.9473e-05 | 1.2331e-05 | 4.8436e-05 | 1.2331e-05 | 0.00013143 | 2.0036e-05
0.3942 | -0.51982 | -0.54135 | 0.0010079 | 0,1,2 | 2.9736e-05 | 2.6568e-05 | 1.2331e-05 | 3.7273e-05 | 1.2331e-05 | 9.3483e-05 | 2.0036e-05
0.3943 | -0.51174 | -0.53338 | 0.0010076 | 0,1,2 | 2.7979e-05 | 2.6168e-05 | 1.2331e-05 | 2.2483e-05 | 1.2331e-05 | 0.00014644 | 2.0036e-05
0.3944 | -0.50362 | -0.52538 | 0.0010072 | 0,1,2 | 2.622e-05 | 3.7523e-05 | 1.2331e-05 | 2.3423e-05 | 1.2331e-05 | 0.00015345 | 2.0036e-05
0.3945 | -0.49546 | -0.51735 | 0.0010069 | 0,1,2 | 2.4458e-05 | 2.1566e-05 | 1.2331e-05 | 4.6346e-05 | 1.2331e-05 | 0.00012258 | 2.0036e-05
0.3946 | -0.48725 | -0.50922 | 0.0010066 | 0,1,2 | 2.2693e-05 | 1.3418e-05 | 1.2331e-05 | 1.2981e-05 | 1.2331e-05 | 0.00014336 | 2.0036e-05
0.3947 | -0.479 | -0.50112 | 0.0010063 | 0,1,2 | 2.0927e-05 | 5.2422e-05 | 1.2331e-05 | 2.1865e-05 | 1.2331e-05 | 0.00011374 | 2.0036e-05
0.3948 | -0.4707 | -0.4929 | 0.001006 | 0,1,2 | 1.9159e-05 | 2.9039e-06 | 1.2331e-05 | 1.0388e-05 | 1.2331e-05 | 0.00014576 | 2.0036e-05
0.3949 | -0.46237 | -0.48466 | 0.0010057 | 0,1,2 | 1.7389e-05 | 2.139e-05 | 1.2331e-05 | 1.5016e-05 | 1.2331e-05 | 0.00011693 | 2.0036e-05
0.395 | -0.45399 | -0.47641 | 0.0010054 | 0,1,2 | 1.5617e-05 | 2.3769e-05 | 1.2331e-05 | 2.7133e-05 | 1.2331e-05 | 0.00012592 | 2.0036e-05
0.3951 | -0.44557 | -0.46807 | 0.0010051 | 0,1,2 | 1.3844e-05 | -8.9104e-06 | 1.2331e-05 | 2.2835e-05 | 1.2331e-05 | 0.0001302 | 2.0036e-05
0.3952 | -0.43712 | -0.45972 | 0.0010048 | 0,1,2 | 1.2069e-05 | 8.5266e-07 | 1.2331e-05 | 2.9269e-05 | 1.2331e-05 | 0.0001318 | 2.0036e-05
0.3953 | -0.42862 | -0.4513 | 0.0010046 | 0,1,2 | 1.0294e-05 | -1.3411e-05 | 1.2331e-05 | 1.8638e-05 | 1.2331e-05 | 0.00014536 | 2.0036e-05
0.3954 | -0.42009 | -0.44287 | 0.0010043 | 0,1,2 | 8.5171e-06 | 3.2713e-05 | 1.2331e-05 | -5.2809e-06 | 1.2331e-05 | 9.56e-05 | 2.0036e-05
0.3955 | -0.41151 | -0.4344 | 0.0010041 | 0,1,2 | 6.7396e-06 | 1.3171e-05 | 1.2331e-05 | 1.3748e-05 | 1.2331e-05 | 0.00012162 | 2.0036e-05
0.3956 | -0.40291 | -0.42592 | 0.0010038 | 0,1,2 | 4.9616e-06 | 2.1311e-05 | 1.2331e-05 | 2.2808e-05 | 1.2331e-05 | 0.00016327 | 2.0036e-05
0.3957 | -0.39426 | -0.41738 | 0.0010036 | 0,1,2 | 3.183e-06 | 2.0318e-05 | 1.2331e-05 | 1.4737e-06 | 1.2331e-05 | 0.00013623 | 2.0036e-05
0.3958 | -0.38558 | -0.40885 | 0.0010033 | 0,1,2 | 1.404e-06 | 3.221e-05 | 1.2331e-05 | 2.0155e-05 | 1.2331e-05 | 0.00018177 | 2.0036e-05
0.3959 | -0.37687 | -0.40022 | 0.0010031 | 0,1,2 | -3.7508e-07 | -3.8606e-06 | 1.2331e-05 | 9.6902e-06 | 1.2331e-05 | 0.00015402 | 2.0036e-05
0.396 | -0.36812 | -0.39156 | 0.0010029 | 0,1,2 | -2.1542e-06 | 1.1784e-05 | 1.2331e-05 | -1.4715e-05 | 1.2331e-05 | 0.00012653 | 2.0036e-05
0.3961 | -0.35935 | -0.38285 | 0.0010027 | 0,1,2 | -3.9332e-06 | -2.1453e-05 | 1.2331e-05 | 8.7433e-06 | 1.2331e-05 | 0.00011081 | 2.0036e-05
0.3962 | -0.35053 | -0.37413 | 0.0010025 | 0,1,2 | -5.712e-06 | -7.6343e-06 | 1.2331e-05 | 5.947e-06 | 1.2331e-05 | 0.00014124 | 2.0036e-05
0.3963 | -0.34169 | -0.36534 | 0.0010024 | 0,1 | -7.4902e-06 | -2.4676e-05 | 1.2331e-05 | 2.2573e-05 | 1.2331e-05 | 0.00013192 | 2.0036e-05
0.3964 | -0.33282 | -0.35659 | 0.0010022 | 0,1,2 | -9.2679e-06 | 1.056e-05 | 1.2331e-05 | 1.1904e-05 | 1.2331e-05 | 8.8386e-05 | 2.0036e-05
0.3965 | -0.32392 | -0.34776 | 0.001002 | 0,1,2 | -1.1045e-05 | -1.1352e-05 | 1.2331e-05 | -7.1672e-06 | 1.2331e-05 | 0.000146 | 2.0036e-05
0.3966 | -0.31499 | -0.33889 | 0.0010018 | 0,1,2 | -1.2821e-05 | -9.7281e-06 | 1.2331e-05 | -2.7544e-05 | 1.2331e-05 | 0.00012831 | 2.0036e-05
0.3967 | -0.30603 | -0.33 | 0.0010017 | 0,1,2 | -1.4596e-05 | -1.9437e-05 | 1.2331e-05 | -4.1212e-06 | 1.2331e-05 | 0.00015361 | 2.0036e-05
0.3968 | -0.29704 | -0.32109 | 0.0010015 | 0,1,2 | -1.6369e-05 | -1.1488e-05 | 1.2331e-05 | -9.7303e-06 | 1.2331e-05 | 0.00015583 | 2.0036e-05
0.3969 | -0.28803 | -0.31214 | 0.0010014 | 0,1,2 | -1.8141e-05 | -1.5589e-05 | 1.2331e-05 | -1.3847e-05 | 1.2331e-05 | 0.0001633 | 2.0036e-05
0.397 | -0.27899 | -0.30314 | 0.0010012 | 0,1,2 | -1.9912e-05 | -2.4387e-05 | 1.2331e-05 | -3.3071e-05 | 1.2331e-05 | 0.00014729 | 2.0036e-05
0.3971 | -0.26993 | -0.29414 | 0.0010011 | 0,1,2 | -2.1681e-05 | -2.6208e-05 | 1.2331e-05 | -1.3898e-05 | 1.2331e-05 | 0.00013781 | 2.0036e-05
0.3972 | -0.26084 | -0.28515 | 0.0010009 | 0,1,2 | -2.3448e-05 | 7.7627e-06 | 1.2331e-05 | -2.3089e-05 | 1.2331e-05 | 0.00014076 | 2.0036e-05
0.3973 | -0.25173 | -0.27612 | 0.0010008 | 0,1,2 | -2.5213e-05 | -1.247e-05 | 1.2331e-05 | -1.47e-05 | 1.2331e-05 | 0.00018201 | 2.0036e-05
0.3974 | -0.2426 | -0.26706 | 0.0010007 | 0,1,2 | -2.6976e-05 | -2.311e-05 | 1.2331e-05 | -9.7675e-06 | 1.2331e-05 | 0.00014235 | 2.0036e-05
0.3975 | -0.23345 | -0.25798 | 0.0010006 | 0,1,2 | -2.8736e-05 | -2.1961e-05 | 1.2331e-05 | -8.3761e-06 | 1.2331e-05 | 0.00013821 | 2.0036e-05
0.3976 | -0.22427 | -0.24886 | 0.0010005 | 0,1,2 | -3.0494e-05 | -4.2589e-05 | 1.2331e-05 | -1.8368e-05 | 1.2331e-05 | 0.00019606 | 2.0036e-05
0.3977 | -0.21508 | -0.23973 | 0.0010004 | 0,1,2 | -3.225e-05 | -5.1873e-06 | 1.2331e-05 | -3.3764e-05 | 1.2331e-05 | 0.00013512 | 2.0036e-05
0.3978 | -0.20586 | -0.23057 | 0.0010003 | 0,1,2 | -3.4002e-05 | -2.8324e-05 | 1.2331e-05 | -3.3531e-05 | 1.2331e-05 | 0.00017468 | 2.0036e-05
0.3979 | -0.19663 | -0.22135 | 0.0010002 | 0,1,2 | -3.5751e-05 | -5.6233e-05 | 1.2331e-05 | -3.8888e-05 | 1.2331e-05 | 0.00014595 | 2.0036e-05
0.398 | -0.18738 | -0.21215 | 0.0010002 | 0,1,2 | -3.7498e-05 | -4.5643e-05 | 1.2331e-05 | -1.9762e-05 | 1.2331e-05 | 0.00013898 | 2.0036e-05
0.3981 | -0.17812 | -0.20296 | 0.0010001 | 0,1,2 | -3.9241e-05 | -1.6998e-05 | 1.2331e-05 | -2.5807e-05 | 1.2331e-05 | 0.00017651 | 2.0036e-05
0.3982 | -0.16883 | -0.19372 | 0.0010001 | 0,1,2 | -4.098e-05 | -4.3044e-05 | 1.2331e-05 | -2.7856e-05 | 1.2331e-05 | 0.00017376 | 2.0036e-05
0.3983 | -0.15954 | -0.18449 | 0.0010001 | 0,2 | -4.2716e-05 | -7.0814e-05 | 1.2331e-05 | -2.1919e-05 | 1.2331e-05 | 0.00015148 | 2.0036e-05
0.3984 | -0.15023 | -0.17524 | 0.0010001 | 0,1,2 | -4.4448e-05 | -2.631e-05 | 1.2331e-05 | -2.7986e-05 | 1.2331e-05 | 0.00013481 | 2.0036e-05
0.3985 | -0.1409 | -0.16595 | 0.001 | 0,1,2 | -4.6176e-05 | -4.2116e-05 | 1.2331e-05 | -4.7985e-05 | 1.2331e-05 | 0.00016561 | 2.0036e-05
0.3986 | -0.13156 | -0.15669 | 0.001 | 0,1,2 | -4.7901e-05 | -2.7292e-05 | 1.2331e-05 | -1.9878e-05 | 1.2331e-05 | 0.00014396 | 2.0036e-05
0.3987 | -0.12222 | -0.14737 | 0.001 | 0,1,2 | -4.9621e-05 | -4.9274e-05 | 1.2331e-05 | -4.623e-05 | 1.2331e-05 | 0.00012698 | 2.0036e-05
0.3988 | -0.11286 | -0.13806 | 0.00099998 | 0,1,2 | -5.1336e-05 | -3.6326e-05 | 1.2331e-05 | -4.3573e-05 | 1.2331e-05 | 0.00012152 | 2.0036e-05
0.3989 | -0.10349 | -0.12872 | 0.00099998 | 0,1,2 | -5.3047e-05 | -5.0775e-05 | 1.2331e-05 | -4.5948e-05 | 1.2331e-05 | 0.00015997 | 2.0036e-05
0.399 | -0.094108 | -0.11934 | 0.00099998 | 0,1,2 | -5.4753e-05 | -5.5094e-05 | 1.2331e-05 | -6.8745e-05 | 1.2331e-05 | 0.00014034 | 2.0036e-05
0.3991 | -0.084721 | -0.10997 | 0.00099999 | 0,1,2 | -5.6455e-05 | -5.7363e-05 | 1.2331e-05 | -5.1902e-05 | 1.2331e-05 | 0.00016594 | 2.0036e-05
0.3992 | -0.075327 | -0.10064 | 0.001 | 0,1,2 | -5.8151e-05 | -4.0021e-05 | 1.2331e-05 | -2.8863e-05 | 1.2331e-05 | 0.00015615 | 2.0036e-05
0.3993 | -0.065926 | -0.091273 | 0.001 | 0,1,2 | -5.9842e-05 | -3.6505e-05 | 1.2331e-05 | -6.0734e-05 | 1.2331e-05 | 0.00016141 | 2.0036e-05
0.3994 | -0.056519 | -0.08189 | 0.0010001 | 0,1,2 | -6.1528e-05 | -5.3526e-05 | 1.2331e-05 | -5.5477e-05 | 1.2331e-05 | 0.00016066 | 2.0036e-05
0.3995 | -0.047106 | -0.07252 | 0.0010001 | 0,1,2 | -6.3209e-05 | -4.7367e-05 | 1.2331e-05 | -4.6348e-05 | 1.2331e-05 | 0.00017951 | 2.0036e-05
0.3996 | -0.03769 | -0.063137 | 0.0010001 | 0,1,2 | -6.4884e-05 | -5.7782e-05 | 1.2331e-05 | -4.5831e-05 | 1.2331e-05 | 0.00019682 | 2.0036e-05
0.3997 | -0.028271 | -0.05371 | 0.0010002 | 0,1,2 | -6.6553e-05 | -6.5047e-05 | 1.2331e-05 | -7.4733e-05 | 1.2331e-05 | 0.00018866 | 2.0036e-05
0.3998 | -0.018848 | -0.04426 | 0.0010002 | 0,1,2 | -6.8216e-05 | -7.3224e-05 | 1.2331e-05 | -8.5404e-05 | 1.2331e-05 | 0.00016992 | 2.0036e-05
0.3999 | -0.0094246 | -0.034834 | 0.0010003 | 0,1,2 | -6.9873e-05 | -7.3155e-05 | 1.2331e-05 | -6.4799e-05 | 1.2331e-05 | 0.0001597 | 2.0036e-05
0.4 | -2.0255e-12 | -0.025426 | 0.0010004 | 0,1,2 | -7.1524e-05 | -6.1923e-05 | 1.2331e-05 | -6.1346e-05 | 1.2331e-05 | 0.00013755 | 2.0036e-05
0.4001 | 0.0094246 | -0.016016 | 0.0010004 | 0,1,2 | -7.3169e-05 | -5.7479e-05 | 1.2331e-05 | -6.8448e-05 | 1.2331e-05 | 0.00017605 | 2.0036e-05
0.4002 | 0.018848 | -0.0066293 | 0.0010005 | 0,1,2 | -7.4807e-05 | -4.311e-05 | 1.2331e-05 | -6.5908e-05 | 1.2331e-05 | 0.00014512 | 2.0036e-05
0.4003 | 0.028271 | 0.0028152 | 0.0010006 | 0,1,2 | -7.6439e-05 | -6.7222e-05 | 1.2331e-05 | -9.3577e-05 | 1.2331e-05 | 0.00019059 | 2.0036e-05
0.4004 | 0.03769 | 0.012228 | 0.0010007 | 0,1,2 | -7.8063e-05 | -7.6255e-05 | 1.2331e-05 | -6.1376e-05 | 1.2331e-05 | 0.0001608 | 2.0036e-05
0.4005 | 0.047106 | 0.021661 | 0.0010008 | 0,1,2 | -7.9681e-05 | -8.7162e-05 | 1.2331e-05 | -7.1453e-05 | 1.2331e-05 | 0.00015983 | 2.0036e-05
0.4006 | 0.056519 | 0.03111 | 0.0010009 | 0,1,2 | -8.1292e-05 | -7.5128e-05 | 1.2331e-05 | -0.00010154 | 1.2331e-05 | 0.00017733 | 2.0036e-05
0.4007 | 0.065926 | 0.040536 | 0.001001 | 0,1,2 | -8.2895e-05 | -9.4528e-05 | 1.2331e-05 | -6.8672e-05 | 1.2331e-05 | 0.00018851 | 2.0036e-05
0.4008 | 0.075327 | 0.049956 | 0.0010011 | 0,1,2 | -8.4491e-05 | -9.8073e-05 | 1.2331e-05 | -6.5931e-05 | 1.2331e-05 | 0.00020431 | 2.0036e-05
0.4009 | 0.084721 | 0.059376 | 0.0010012 | 0,1,2 | -8.608e-05 | -9.1626e-05 | 1.2331e-05 | -8.0103e-05 | 1.2331e-05 | 0.00019971 | 2.0036e-05
0.401 | 0.094108 | 0.06876 | 0.0010014 | 0,1,2 | -8.7661e-05 | -7.966e-05 | 1.2331e-05 | -6.8419e-05 | 1.2331e-05 | 0.00018254 | 2.0036e-05
0.4011 | 0.10349 | 0.078139 | 0.0010015 | 0,1,2 | -8.9234e-05 | -8.0116e-05 | 1.2331e-05 | -7.2268e-05 | 1.2331e-05 | 0.00018815 | 2.0036e-05
0.4012 | 0.11286 | 0.087526 | 0.0010016 | 0,1,2 | -9.0799e-05 | -8.6725e-05 | 1.2331e-05 | -8.25e-05 | 1.2331e-05 | 0.00017462 | 2.0036e-05
0.4013 | 0.12222 | 0.096917 | 0.0010018 | 0,1,2 | -9.2356e-05 | -9.6356e-05 | 1.2331e-05 | -8.4669e-05 | 1.2331e-05 | 0.00015993 | 2.0036e-05
0.4014 | 0.13156 | 0.10627 | 0.0010019 | 0,1,2 | -9.3905e-05 | -8.989e-05 | 1.2331e-05 | -7.2344e-05 | 1.2331e-05 | 0.00017858 | 2.0036e-05
0.4015 | 0.1409 | 0.11564 | 0.0010021 | 0,1,2 | -9.5445e-05 | -9.6021e-05 | 1.2331e-05 | -8.7637e-05 | 1.2331e-05 | 0.00016958 | 2.0036e-05
0.4016 | 0.15023 | 0.12502 | 0.0010022 | 0,1,2 | -9.6977e-05 | -0.00010517 | 1.2331e-05 | -9.9502e-05 | 1.2331e-05 | 0.00016441 | 2.0036e-05
0.4017 | 0.15954 | 0.13438 | 0.0010024 | 0,1,2 | -9.8501e-05 | -0.00010581 | 1.2331e-05 | -9.5771e-05 | 1.2331e-05 | 0.00015975 | 2.0036e-05
0.4018 | 0.16883 | 0.1437 | 0.0010025 | 0,1,2 | -0.00010002 | -9.2283e-05 | 1.2331e-05 | -8.9653e-05 | 1.2331e-05 | 0.00019639 | 2.0036e-05
0.4019 | 0.17812 | 0.153 | 0.0010027 | 0,1,2 | -0.00010152 | -9.1134e-05 | 1.2331e-05 | -8.4203e-05 | 1.2331e-05 | 0.00013955 | 2.0036e-05
0.402 | 0.18738 | 0.16233 | 0.0010029 | 0,1,2 | -0.00010302 | -9.8491e-05 | 1.2331e-05 | -0.00011758 | 1.2331e-05 | 0.00015597 | 2.0036e-05
0.4021 | 0.19663 | 0.17166 | 0.0010031 | 0,1,2 | -0.0001045 | -0.00010679 | 1.2331e-05 | -0.00012824 | 1.2331e-05 | 0.00016086 | 2.0036e-05
0.4022 | 0.20586 | 0.18097 | 0.0010032 | 0,1,2 | -0.00010598 | -0.000122 | 1.2331e-05 | -0.00010602 | 1.2331e-05 | 0.00019509 | 2.0036e-05
0.4023 | 0.21508 | 0.1902 | 0.0010034 | 0,1,2 | -0.00010745 | -9.0672e-05 | 1.2331e-05 | -9.513e-05 | 1.2331e-05 | 0.00018623 | 2.0036e-05
0.4024 | 0.22427 | 0.19946 | 0.0010036 | 0,1,2 | -0.00010891 | -0.00011665 | 1.2331e-05 | -0.00010228 | 1.2331e-05 | 0.00018546 | 2.0036e-05
0.4025 | 0.23345 | 0.20866 | 0.0010038 | 0,1,2 | -0.00011036 | -0.00011127 | 1.2331e-05 | -8.3357e-05 | 1.2331e-05 | 0.00014942 | 2.0036e-05
0.4026 | 0.2426 | 0.21789 | 0.001004 | 0,1,2 | -0.0001118 | -0.00012726 | 1.2331e-05 | -0.00010767 | 1.2331e-05 | 0.00013062 | 2.0036e-05
0.4027 | 0.25173 | 0.22707 | 0.0010042 | 0,1,2 | -0.00011323 | -8.6358e-05 | 1.2331e-05 | -0.00011718 | 1.2331e-05 | 0.00018763 | 2.0036e-05
0.4028 | 0.26084 | 0.2362 | 0.0010044 | 0,1,2 | -0.00011465 | -7.9648e-05 | 1.2331e-05 | -0.00011232 | 1.2331e-05 | 0.0001901 | 2.0036e-05
0.4029 | 0.26993 | 0.24537 | 0.0010046 | 0,1,2 | -0.00011606 | -0.00013256 | 1.2331e-05 | -0.0001115 | 1.2331e-05 | 0.00016132 | 2.0036e-05
0.403 | 0.27899 | 0.25452 | 0.0010048 | 0,1,2 | -0.00011746 | -0.00011688 | 1.2331e-05 | -0.0001326 | 1.2331e-05 | 0.00019383 | 2.0036e-05
0.4031 | 0.28803 | 0.26363 | 0.001005 | 0,1,2 | -0.00011885 | -0.0001184 | 1.2331e-05 | -0.00011536 | 1.2331e-05 | 0.00019059 | 2.0036e-05
0.4032 | 0.29704 | 0.2727 | 0.0010053 | 0,1,2 | -0.00012022 | -0.00012036 | 1.2331e-05 | -0.00010046 | 1.2331e-05 | 0.00014854 | 2.0036e-05
0.4033 | 0.30603 | 0.28172 | 0.0010055 | 0,1,2 | -0.00012159 | -0.00010305 | 1.2331e-05 | -0.00010829 | 1.2331e-05 | 0.00017602 | 2.0036e-05
0.4034 | 0.31499 | 0.29079 | 0.0010057 | 0,1,2 | -0.00012295 | -0.00014084 | 1.2331e-05 | -0.00012805 | 1.2331e-05 | 0.0001588 | 2.0036e-05
0.4035 | 0.32392 | 0.29981 | 0.0010059 | 0,1,2 | -0.00012429 | -0.00013934 | 1.2331e-05 | -0.0001183 | 1.2331e-05 | 0.00020128 | 2.0036e-05
0.4036 | 0.33282 | 0.3088 | 0.0010062 | 0,1,2 | -0.00012563 | -0.00010571 | 1.2331e-05 | -0.0001426 | 1.2331e-05 | 0.00017434 | 2.0036e-05
0.4037 | 0.34169 | 0.31772 | 0.0010064 | 0,1,2 | -0.00012695 | -0.00011645 | 1.2331e-05 | -0.00010898 | 1.2331e-05 | 0.0001779 | 2.0036e-05
0.4038 | 0.35053 | 0.32663 | 0.0010066 | 0,1,2 | -0.00012826 | -0.00011276 | 1.2331e-05 | -0.00012679 | 1.2331e-05 | 0.00014982 | 2.0036e-05
0.4039 | 0.35935 | 0.33549 | 0.0010068 | 0,1,2 | -0.00012956 | -0.00011159 | 1.2331e-05 | -0.00010705 | 1.2331e-05 | 0.00018818 | 2.0036e-05
0.404 | 0.36812 | 0.34437 | 0.0010071 | 0,1,2 | -0.00013085 | -0.00013378 | 1.2331e-05 | -0.00013365 | 1.2331e-05 | 0.00015509 | 2.0036e-05
0.4041 | 0.37687 | 0.35318 | 0.0010073 | 0,1,2 | -0.00013213 | -0.00012714 | 1.2331e-05 | -0.00011689 | 1.2331e-05 | 0.00013689 | 2.0036e-05
0.4042 | 0.38558 | 0.362 | 0.0010076 | 0,1,2 | -0.00013339 | -0.00014069 | 1.2331e-05 | -0.00013451 | 1.2331e-05 | 0.00016568 | 2.0036e-05
0.4043 | 0.39426 | 0.37077 | 0.0010078 | 0,1,2 | -0.00013465 | -0.0001331 | 1.2331e-05 | -0.00013013 | 1.2331e-05 | 0.00018672 | 2.0036e-05
0.4044 | 0.40291 | 0.3795 | 0.001008 | 0,1,2 | -0.00013589 | -0.00013021 | 1.2331e-05 | -0.00012413 | 1.2331e-05 | 0.00013577 | 2.0036e-05
0.4045 | 0.41151 | 0.38819 | 0.0010083 | 0,1,2 | -0.00013712 | -0.00012702 | 1.2331e-05 | -0.00013518 | 1.2331e-05 | 0.00015543 | 2.0036e-05
0.4046 | 0.42009 | 0.39687 | 0.0010085 | 0,1,2 | -0.00013833 | -0.00014516 | 1.2331e-05 | -0.00013381 | 1.2331e-05 | 0.00018847 | 2.0036e-05
0.4047 | 0.42862 | 0.40553 | 0.0010089 | 0,1 | -0.00013954 | -0.0001571 | 1.2331e-05 | -0.00011435 | 1.2331e-05 | 0.00014217 | 2.0036e-05
0.4048 | 0.43712 | 0.41414 | 0.0010091 | 0,1,2 | -0.00014073 | -0.00013283 | 1.2331e-05 | -0.00015374 | 1.2331e-05 | 0.00016487 | 2.0036e-05
0.4049 | 0.44557 | 0.42267 | 0.0010094 | 0,1,2 | -0.00014191 | -0.00011951 | 1.2331e-05 | -0.00013195 | 1.2331e-05 | 0.00018905 | 2.0036e-05
0.405 | 0.45399 | 0.43117 | 0.0010096 | 0,1,2 | -0.00014308 | -0.00012864 | 1.2331e-05 | -0.00013061 | 1.2331e-05 | 0.00016693 | 2.0036e-05
0.4051 | 0.46237 | 0.43967 | 0.0010099 | 0,1,2 | -0.00014423 | -0.00013785 | 1.2331e-05 | -0.00015513 | 1.2331e-05 | 0.00016426 | 2.0036e-05
0.4052 | 0.4707 | 0.44813 | 0.0010101 | 0,1,2 | -0.00014537 | -0.00016319 | 1.2331e-05 | -0.00013592 | 1.2331e-05 | 0.00017053 | 2.0036e-05
0.4053 | 0.479 | 0.45654 | 0.0010104 | 0,1,2 | -0.0001465 | -0.00013477 | 1.2331e-05 | -0.00015484 | 1.2331e-05 | 0.00016663 | 2.0036e-05
0.4054 | 0.48725 | 0.46491 | 0.0010106 | 0,1,2 | -0.00014761 | -0.0001501 | 1.2331e-05 | -0.0001475 | 1.2331e-05 | 0.00017006 | 2.0036e-05
0.4055 | 0.49546 | 0.47325 | 0.0010108 | 0,1,2 | -0.00014872 | -0.00015294 | 1.2331e-05 | -0.00014884 | 1.2331e-05 | 0.00017485 | 2.0036e-05
0.4056 | 0.50362 | 0.48153 | 0.0010111 | 0,1,2 | -0.00014981 | -0.0001547 | 1.2331e-05 | -0.00013295 | 1.2331e-05 | 0.00016016 | 2.0036e-05
0.4057 | 0.51174 | 0.4898 | 0.0010113 | 0,1,2 | -0.00015088 | -0.00017312 | 1.2331e-05 | -0.00015034 | 1.2331e-05 | 0.00013186 | 2.0036e-05
0.4058 | 0.51982 | 0.49797 | 0.0010116 | 0,1,2 | -0.00015194 | -0.000135 | 1.2331e-05 | -0.0001423 | 1.2331e-05 | 0.0001837 | 2.0036e-05
0.4059 | 0.52785 | 0.50611 | 0.0010118 | 0,1,2 | -0.00015299 | -0.00013889 | 1.2331e-05 | -0.00015211 | 1.2331e-05 | 0.00014039 | 2.0036e-05
0.406 | 0.53583 | 0.51419 | 0.0010121 | 0,1,2 | -0.00015403 | -0.0001386 | 1.2331e-05 | -0.00014334 | 1.2331e-05 | 0.00017215 | 2.0036e-05
0.4061 | 0.54376 | 0.52225 | 0.0010123 | 0,1,2 | -0.00015505 | -0.00013523 | 1.2331e-05 | -0.00017179 | 1.2331e-05 | 0.00013056 | 2.0036e-05
0.4062 | 0.55165 | 0.53024 | 0.0010126 | 0,1,2 | -0.00015605 | -0.00014825 | 1.2331e-05 | -0.00013925 | 1.2331e-05 | 0.00015662 | 2.0036e-05
0.4063 | 0.55948 | 0.53821 | 0.0010128 | 0,1,2 | -0.00015705 | -0.00014505 | 1.2331e-05 | -0.0001606 | 1.2331e-05 | 0.00018738 | 2.0036e-05
0.4064 | 0.56727 | 0.54617 | 0.001013 | 0,1,2 | -0.00015803 | -0.0001782 | 1.2331e-05 | -0.00016638 | 1.2331e-05 | 0.00016867 | 2.0036e-05
0.4065 | 0.57501 | 0.55405 | 0.0010133 | 0,1,2 | -0.00015899 | -0.00015438 | 1.2331e-05 | -0.00016341 | 1.2331e-05 | 0.00019722 | 2.0036e-05
0.4066 | 0.58269 | 0.56189 | 0.0010135 | 0,1,2 | -0.00015994 | -0.00016834 | 1.2331e-05 | -0.0001651 | 1.2331e-05 | 0.00017802 | 2.0036e-05
0.4067 | 0.59032 | 0.56968 | 0.0010138 | 0,1,2 | -0.00016088 | -0.00017595 | 1.2331e-05 | -0.0001565 | 1.2331e-05 | 0.00017235 | 2.0036e-05
0.4068 | 0.5979 | 0.57736 | 0.001014 | 0,1,2 | -0.0001618 | -0.00014595 | 1.2331e-05 | -0.00013547 | 1.2331e-05 | 0.00017895 | 2.0036e-05
0.4069 | 0.60543 | 0.58503 | 0.0010142 | 0,1,2 | -0.00016271 | -0.00016966 | 1.2331e-05 | -0.00015618 | 1.2331e-05 | 0.00016248 | 2.0036e-05
0.407 | 0.61291 | 0.59266 | 0.0010144 | 0,1,2 | -0.0001636 | -0.00017844 | 1.2331e-05 | -0.00015478 | 1.2331e-05 | 0.00017433 | 2.0036e-05
0.4071 | 0.62033 | 0.60022 | 0.0010147 | 0,1,2 | -0.00016448 | -0.00016331 | 1.2331e-05 | -0.0001506 | 1.2331e-05 | 0.00015048 | 2.0036e-05
0.4072 | 0.62769 | 0.60775 | 0.0010149 | 0,1,2 | -0.00016534 | -0.00017384 | 1.2331e-05 | -0.00016816 | 1.2331e-05 | 0.0001416 | 2.0036e-05
0.4073 | 0.635 | 0.61523 | 0.0010151 | 0,1,2 | -0.00016619 | -0.00016898 | 1.2331e-05 | -0.00018035 | 1.2331e-05 | 0.00014535 | 2.0036e-05
0.4074 | 0.64225 | 0.62262 | 0.0010153 | 0,1,2 | -0.00016702 | -0.00016153 | 1.2331e-05 | -0.00015095 | 1.2331e-05 | 0.00015063 | 2.0036e-05
0.4075 | 0.64945 | 0.62998 | 0.0010156 | 0,1,2 | -0.00016784 | -0.00017518 | 1.2331e-05 | -0.00016876 | 1.2331e-05 | 0.0001799 | 2.0036e-05
0.4076 | 0.65659 | 0.63726 | 0.0010158 | 0,1,2 | -0.00016865 | -0.00016823 | 1.2331e-05 | -0.00015704 | 1.2331e-05 | 0.00014818 | 2.0036e-05
0.4077 | 0.66367 | 0.6445 | 0.001016 | 0,1,2 | -0.00016944 | -0.00016641 | 1.2331e-05 | -0.00017021 | 1.2331e-05 | 0.00014549 | 2.0036e-05
0.4078 | 0.67069 | 0.65168 | 0.0010162 | 0,1,2 | -0.00017021 | -0.00017611 | 1.2331e-05 | -0.00015807 | 1.2331e-05 | 0.00013684 | 2.0036e-05
0.4079 | 0.67765 | 0.65882 | 0.0010164 | 0,1,2 | -0.00017097 | -0.00017455 | 1.2331e-05 | -0.00018068 | 1.2331e-05 | 0.00014142 | 2.0036e-05
0.408 | 0.68455 | 0.66588 | 0.0010166 | 0,1,2 | -0.00017171 | -0.00016456 | 1.2331e-05 | -0.00017525 | 1.2331e-05 | 0.0001283 | 2.0036e-05
0.4081 | 0.69139 | 0.67287 | 0.0010168 | 0,1,2 | -0.00017244 | -0.00015973 | 1.2331e-05 | -0.00016636 | 1.2331e-05 | 0.00012668 | 2.0036e-05
0.4082 | 0.69817 | 0.67977 | 0.001017 | 0,1,2 | -0.00017315 | -0.00014612 | 1.2331e-05 | -0.00016304 | 1.2331e-05 | 0.00011657 | 2.0036e-05
0.4083 | 0.70488 | 0.68668 | 0.0010172 | 0,1,2 | -0.00017385 | -0.00017757 | 1.2331e-05 | -0.00019281 | 1.2331e-05 | 0.00017753 | 2.0036e-05
0.4084 | 0.71154 | 0.69351 | 0.0010174 | 0,1,2 | -0.00017453 | -0.00016777 | 1.2331e-05 | -0.00017945 | 1.2331e-05 | 0.00015332 | 2.0036e-05
0.4085 | 0.71813 | 0.70028 | 0.0010176 | 0,1,2 | -0.0001752 | -0.00018184 | 1.2331e-05 | -0.00017791 | 1.2331e-05 | 0.00010069 | 2.0036e-05
0.4086 | 0.72465 | 0.70696 | 0.0010177 | 0,1,2 | -0.00017585 | -0.00015873 | 1.2331e-05 | -0.00017506 | 1.2331e-05 | 0.00012499 | 2.0036e-05
0.4087 | 0.73112 | 0.71362 | 0.0010179 | 0,1,2 | -0.00017648 | -0.00017388 | 1.2331e-05 | -0.00018899 | 1.2331e-05 | 0.00017396 | 2.0036e-05
0.4088 | 0.73751 | 0.7202 | 0.0010181 | 0,1,2 | -0.0001771 | -0.00017661 | 1.2331e-05 | -0.00018286 | 1.2331e-05 | 0.00011672 | 2.0036e-05
0.4089 | 0.74385 | 0.7267 | 0.0010183 | 0,1,2 | -0.00017771 | -0.00017604 | 1.2331e-05 | -0.00017365 | 1.2331e-05 | 0.00011523 | 2.0036e-05
0.409 | 0.75011 | 0.73311 | 0.0010184 | 0,1,2 | -0.00017829 | -0.00015743 | 1.2331e-05 | -0.00016844 | 1.2331e-05 | 0.00014717 | 2.0036e-05
0.4091 | 0.75631 | 0.73949 | 0.0010186 | 0,1,2 | -0.00017886 | -0.00016494 | 1.2331e-05 | -0.00018798 | 1.2331e-05 | 0.00012069 | 2.0036e-05
0.4092 | 0.76244 | 0.74582 | 0.0010187 | 0,1,2 | -0.00017942 | -0.00017032 | 1.2331e-05 | -0.00019891 | 1.2331e-05 | 0.00013288 | 2.0036e-05
0.4093 | 0.76851 | 0.75208 | 0.0010189 | 0,1,2 | -0.00017996 | -0.00018983 | 1.2331e-05 | -0.00018257 | 1.2331e-05 | 0.00017569 | 2.0036e-05
0.4094 | 0.7745 | 0.75826 | 0.001019 | 0,1,2 | -0.00018048 | -0.00017928 | 1.2331e-05 | -0.00018208 | 1.2331e-05 | 0.00015555 | 2.0036e-05
0.4095 | 0.78043 | 0.76438 | 0.0010192 | 0,1,2 | -0.00018099 | -0.00017743 | 1.2331e-05 | -0.00018158 | 1.2331e-05 | 0.00013764 | 2.0036e-05
0.4096 | 0.78629 | 0.77042 | 0.0010193 | 0,1,2 | -0.00018148 | -0.00018241 | 1.2331e-05 | -0.00017759 | 1.2331e-05 | 0.00011585 | 2.0036e-05
0.4097 | 0.79208 | 0.77641 | 0.0010194 | 0,1,2 | -0.00018195 | -0.00017633 | 1.2331e-05 | -0.00019434 | 1.2331e-05 | 0.00013186 | 2.0036e-05
0.4098 | 0.79779 | 0.7823 | 0.0010196 | 0,1,2 | -0.00018241 | -0.00019096 | 1.2331e-05 | -0.00015699 | 1.2331e-05 | 0.00012933 | 2.0036e-05
0.4099 | 0.80344 | 0.78813 | 0.0010197 | 0,1,2 | -0.00018285 | -0.000182 | 1.2331e-05 | -0.00017633 | 1.2331e-05 | 0.00013183 | 2.0036e-05
0.41 | 0.80902 | 0.79387 | 0.0010199 | 0,1 | -0.00018328 | -0.00016259 | 1.2331e-05 | -0.00020615 | 1.2331e-05 | 0.00013165 | 2.0036e-05
0.4101 | 0.81452 | 0.79957 | 0.00102 | 0,1,2 | -0.00018369 | -0.00018245 | 1.2331e-05 | -0.00018417 | 1.2331e-05 | 0.00011737 | 2.0036e-05
0.4102 | 0.81995 | 0.80523 | 0.0010201 | 0,1,2 | -0.00018408 | -0.00019454 | 1.2331e-05 | -0.00020044 | 1.2331e-05 | 0.00013574 | 2.0036e-05
0.4103 | 0.82531 | 0.81077 | 0.0010202 | 0,1,2 | -0.00018446 | -0.00017745 | 1.2331e-05 | -0.00018019 | 1.2331e-05 | 0.00011192 | 2.0036e-05
0.4104 | 0.8306 | 0.81627 | 0.0010203 | 0,1,2 | -0.00018482 | -0.00019409 | 1.2331e-05 | -0.00018448 | 1.2331e-05 | 0.00012534 | 2.0036e-05
0.4105 | 0.83581 | 0.82171 | 0.0010204 | 0,1,2 | -0.00018516 | -0.00018911 | 1.2331e-05 | -0.0002085 | 1.2331e-05 | 0.00010855 | 2.0036e-05
0.4106 | 0.84094 | 0.82705 | 0.0010205 | 0,1,2 | -0.00018548 | -0.0001923 | 1.2331e-05 | -0.00017156 | 1.2331e-05 | 0.00011538 | 2.0036e-05
0.4107 | 0.84601 | 0.83231 | 0.0010206 | 0,1,2 | -0.00018579 | -0.00018506 | 1.2331e-05 | -0.0001867 | 1.2331e-05 | 0.00015149 | 2.0036e-05
0.4108 | 0.85099 | 0.83751 | 0.0010206 | 0,1,2 | -0.00018609 | -0.00018238 | 1.2331e-05 | -0.00019348 | 1.2331e-05 | 0.00013323 | 2.0036e-05
0.4109 | 0.85591 | 0.84263 | 0.0010207 | 0,1,2 | -0.00018636 | -0.00017218 | 1.2331e-05 | -0.00020962 | 1.2331e-05 | 0.00011765 | 2.0036e-05
0.411 | 0.86074 | 0.84765 | 0.0010208 | 0,1,2 | -0.00018662 | -0.0001666 | 1.2331e-05 | -0.00018695 | 1.2331e-05 | 0.00013956 | 2.0036e-05
0.4111 | 0.8655 | 0.8526 | 0.0010208 | 0,1,2 | -0.00018687 | -0.00018816 | 1.2331e-05 | -0.00016808 | 1.2331e-05 | 0.00011708 | 2.0036e-05
0.4112 | 0.87018 | 0.85749 | 0.0010209 | 0,1,2 | -0.00018709 | -0.00019141 | 1.2331e-05 | -0.0001832 | 1.2331e-05 | 0.00011576 | 2.0036e-05
0.4113 | 0.87479 | 0.86233 | 0.0010209 | 0,1,2 | -0.0001873 | -0.00021858 | 1.2331e-05 | -0.00018203 | 1.2331e-05 | 9.4759e-05 | 2.0036e-05
0.4114 | 0.87932 | 0.86707 | 0.001021 | 0,1,2 | -0.0001875 | -0.00020078 | 1.2331e-05 | -0.00017091 | 1.2331e-05 | 9.6807e-05 | 2.0036e-05
0.4115 | 0.88377 | 0.87176 | 0.001021 | 0,1,2 | -0.00018767 | -0.00019717 | 1.2331e-05 | -0.00020429 | 1.2331e-05 | 9.1735e-05 | 2.0036e-05
0.4116 | 0.88814 | 0.87634 | 0.001021 | 0,1,2 | -0.00018783 | -0.00020693 | 1.2331e-05 | -0.0001662 | 1.2331e-05 | 0.00011775 | 2.0036e-05
0.4117 | 0.89243 | 0.88082 | 0.001021 | 0,1,2 | -0.00018798 | -0.00017565 | 1.2331e-05 | -0.0001779 | 1.2331e-05 | 8.322e-05 | 2.0036e-05
0.4118 | 0.89664 | 0.88526 | 0.001021 | 0,1,2 | -0.0001881 | -0.00020258 | 1.2331e-05 | -0.00018407 | 1.2331e-05 | 0.00014407 | 2.0036e-05
0.4119 | 0.90077 | 0.88958 | 0.0010211 | 0,1,2 | -0.00018821 | -0.00017949 | 1.2331e-05 | -0.00017342 | 1.2331e-05 | 9.6387e-05 | 2.0036e-05
0.412 | 0.90483 | 0.89384 | 0.0010211 | 0,1,2 | -0.0001883 | -0.00017648 | 1.2331e-05 | -0.0001958 | 1.2331e-05 | 9.6749e-05 | 2.0036e-05
0.4121 | 0.9088 | 0.89805 | 0.001021 | 0,1,2 | -0.00018838 | -0.00019289 | 1.2331e-05 | -0.00019644 | 1.2331e-05 | 0.00012281 | 2.0036e-05
0.4122 | 0.91269 | 0.90215 | 0.001021 | 0,1,2 | -0.00018844 | -0.00018869 | 1.2331e-05 | -0.00018756 | 1.2331e-05 | 0.00012125 | 2.0036e-05
0.4123 | 0.9165 | 0.90619 | 0.001021 | 0,1,2 | -0.00018848 | -0.00019895 | 1.2331e-05 | -0.00018024 | 1.2331e-05 | 9.304e-05 | 2.0036e-05
0.4124 | 0.92023 | 0.91012 | 0.001021 | 0,1,2 | -0.0001885 | -0.00017242 | 1.2331e-05 | -0.00018931 | 1.2331e-05 | 9.6496e-05 | 2.0036e-05
0.4125 | 0.92388 | 0.91396 | 0.001021 | 0,1,2 | -0.00018851 | -0.00018624 | 1.2331e-05 | -0.00017396 | 1.2331e-05 | 0.00010924 | 2.0036e-05
0.4126 | 0.92745 | 0.91773 | 0.0010209 | 0,1,2 | -0.0001885 | -0.00017977 | 1.2331e-05 | -0.00018095 | 1.2331e-05 | 5.9487e-05 | 2.0036e-05
0.4127 | 0.93093 | 0.92147 | 0.0010209 | 0,1,2 | -0.00018847 | -0.00021175 | 1.2331e-05 | -0.00019781 | 1.2331e-05 | 7.1447e-05 | 2.0036e-05
0.4128 | 0.93433 | 0.92509 | 0.0010208 | 0,1,2 | -0.00018843 | -0.00019564 | 1.2331e-05 | -0.00017343 | 1.2331e-05 | 0.00010235 | 2.0036e-05
0.4129 | 0.93765 | 0.92864 | 0.0010208 | 0,1,2 | -0.00018837 | -0.00020151 | 1.2331e-05 | -0.0001818 | 1.2331e-05 | 0.00012549 | 2.0036e-05
0.413 | 0.94088 | 0.93207 | 0.0010207 | 0,1,2 | -0.00018829 | -0.00018561 | 1.2331e-05 | -0.00016919 | 1.2331e-05 | 0.00011242 | 2.0036e-05
0.4131 | 0.94403 | 0.93543 | 0.0010206 | 0,1,2 | -0.0001882 | -0.00019231 | 1.2331e-05 | -0.00017152 | 1.2331e-05 | 0.00010819 | 2.0036e-05
0.4132 | 0.9471 | 0.93872 | 0.0010205 | 0,1,2 | -0.00018809 | -0.00019402 | 1.2331e-05 | -0.00018332 | 1.2331e-05 | 0.00012123 | 2.0036e-05
0.4133 | 0.95008 | 0.94191 | 0.0010205 | 0,1,2 | -0.00018796 | -0.00018026 | 1.2331e-05 | -0.00018269 | 1.2331e-05 | 7.086e-05 | 2.0036e-05
0.4134 | 0.95298 | 0.94503 | 0.0010204 | 0,1,2 | -0.00018782 | -0.00018156 | 1.2331e-05 | -0.00019005 | 1.2331e-05 | 7.4915e-05 | 2.0036e-05
0.4135 | 0.95579 | 0.94809 | 0.0010203 | 0,1,2 | -0.00018766 | -0.00019154 | 1.2331e-05 | -0.00020016 | 1.2331e-05 | 6.3092e-05 | 2.0036e-05
0.4136 | 0.95852 | 0.951 | 0.0010202 | 0,1,2 | -0.00018748 | -0.00017532 | 1.2331e-05 | -0.00016224 | 1.2331e-05 | 7.9361e-05 | 2.0036e-05
0.4137 | 0.96117 | 0.95389 | 0.0010201 | 0,1,2 | -0.00018728 | -0.00018731 | 1.2331e-05 | -0.00019874 | 1.2331e-05 | 4.9839e-05 | 2.0036e-05
0.4138 | 0.96372 | 0.95667 | 0.0010199 | 0,1,2 | -0.00018707 | -0.00018692 | 1.2331e-05 | -0.00018248 | 1.2331e-05 | 9.8101e-05 | 2.0036e-05
0.4139 | 0.9662 | 0.95936 | 0.0010198 | 0,1,2 | -0.00018685 | -0.00018114 | 1.2331e-05 | -0.00018613 | 1.2331e-05 | 5.5633e-05 | 2.0036e-05
0.414 | 0.96858 | 0.96199 | 0.0010197 | 0,1,2 | -0.0001866 | -0.00019114 | 1.2331e-05 | -0.00019617 | 1.2331e-05 | 3.6858e-05 | 2.0036e-05
0.4141 | 0.97088 | 0.96452 | 0.0010195 | 0,1,2 | -0.00018634 | -0.00018628 | 1.2331e-05 | -0.000186 | 1.2331e-05 | 9.7942e-05 | 2.0036e-05
0.4142 | 0.9731 | 0.96697 | 0.0010194 | 0,1,2 | -0.00018606 | -0.00018851 | 1.2331e-05 | -0.00018586 | 1.2331e-05 | 7.0584e-05 | 2.0036e-05
0.4143 | 0.97523 | 0.96934 | 0.0010193 | 0,1,2 | -0.00018577 | -0.00018595 | 1.2331e-05 | -0.00019728 | 1.2331e-05 | 5.277e-05 | 2.0036e-05
0.4144 | 0.97727 | 0.9716 | 0.0010191 | 0,1,2 | -0.00018545 | -0.00017331 | 1.2331e-05 | -0.00018742 | 1.2331e-05 | 7.7584e-05 | 2.0036e-05
0.4145 | 0.97922 | 0.97376 | 0.0010189 | 0,1,2 | -0.00018513 | -0.00017991 | 1.2331e-05 | -0.00016453 | 1.2331e-05 | 4.3124e-05 | 2.0036e-05
0.4146 | 0.98109 | 0.97589 | 0.0010188 | 0,1,2 | -0.00018478 | -0.00018575 | 1.2331e-05 | -0.0002073 | 1.2331e-05 | 7.0352e-05 | 2.0036e-05
0.4147 | 0.98287 | 0.97794 | 0.0010186 | 0,1,2 | -0.00018442 | -0.00018712 | 1.2331e-05 | -0.00021188 | 1.2331e-05 | 4.8787e-05 | 2.0036e-05
0.4148 | 0.98456 | 0.97985 | 0.0010184 | 0,1,2 | -0.00018404 | -0.0001707 | 1.2331e-05 | -0.00018652 | 1.2331e-05 | 7.6763e-05 | 2.0036e-05
0.4149 | 0.98617 | 0.9817 | 0.0010182 | 0,1,2 | -0.00018365 | -0.00020249 | 1.2331e-05 | -0.00017763 | 1.2331e-05 | 4.989e-05 | 2.0036e-05
0.415 | 0.98769 | 0.98349 | 0.001018 | 0,1,2 | -0.00018324 | -0.00020926 | 1.2331e-05 | -0.00019035 | 1.2331e-05 | 7.4913e-05 | 2.0036e-05
0.4151 | 0.98912 | 0.98514 | 0.0010178 | 0,1,2 | -0.00018281 | -0.00018876 | 1.2331e-05 | -0.0001622 | 1.2331e-05 | 4.1723e-05 | 2.0036e-05
0.4152 | 0.99046 | 0.98675 | 0.0010176 | 0,1,2 | -0.00018236 | -0.0001971 | 1.2331e-05 | -0.00019915 | 1.2331e-05 | 5.2463e-05 | 2.0036e-05
0.4153 | 0.99172 | 0.98827 | 0.0010174 | 0,1,2 | -0.0001819 | -0.00018935 | 1.2331e-05 | -0.00019938 | 1.2331e-05 | 2.5783e-05 | 2.0036e-05
0.4154 | 0.99288 | 0.98967 | 0.0010172 | 0,1,2 | -0.00018143 | -0.00017089 | 1.2331e-05 | -0.00018664 | 1.2331e-05 | 4.2308e-05 | 2.0036e-05
0.4155 | 0.99396 | 0.99102 | 0.0010169 | 0,1,2 | -0.00018093 | -0.00019687 | 1.2331e-05 | -0.00019635 | 1.2331e-05 | 6.9841e-05 | 2.0036e-05
0.4156 | 0.99495 | 0.99227 | 0.0010167 | 0,1,2 | -0.00018043 | -0.00019768 | 1.2331e-05 | -0.00018969 | 1.2331e-05 | 7.1704e-05 | 2.0036e-05
0.4157 | 0.99585 | 0.99339 | 0.0010165 | 0,1,2 | -0.0001799 | -0.00018593 | 1.2331e-05 | -0.00015305 | 1.2331e-05 | 4.3687e-05 | 2.0036e-05
0.4158 | 0.99667 | 0.99443 | 0.0010162 | 0,1,2 | -0.00017936 | -0.00017154 | 1.2331e-05 | -0.00017933 | 1.2331e-05 | 2.3565e-05 | 2.0036e-05
0.4159 | 0.99739 | 0.99536 | 0.001016 | 0,1,2 | -0.0001788 | -0.00016617 | 1.2331e-05 | -0.00017033 | 1.2331e-05 | 6.8887e-07 | 2.0036e-05
0.416 | 0.99803 | 0.99624 | 0.0010157 | 0,1,2 | -0.00017823 | -0.0001743 | 1.2331e-05 | -0.00019358 | 1.2331e-05 | 5.6494e-05 | 2.0036e-05
0.4161 | 0.99857 | 0.99704 | 0.0010154 | 0,1,2 | -0.00017764 | -0.00018836 | 1.2331e-05 | -0.00017918 | 1.2331e-05 | 5.6718e-05 | 2.0036e-05
0.4162 | 0.99903 | 0.9977 | 0.0010152 | 0,1,2 | -0.00017703 | -0.0001624 | 1.2331e-05 | -0.00016507 | 1.2331e-05 | 7.061e-05 | 2.0036e-05
0.4163 | 0.9994 | 0.99831 | 0.0010149 | 0,1,2 | -0.00017641 | -0.00017894 | 1.2331e-05 | -0.00017596 | 1.2331e-05 | 7.3175e-05 | 2.0036e-05
0.4164 | 0.99968 | 0.99883 | 0.0010146 | 0,1,2 | -0.00017578 | -0.00016431 | 1.2331e-05 | -0.00019264 | 1.2331e-05 | -2.8347e-05 | 2.0036e-05
0.4165 | 0.99988 | 0.99928 | 0.0010143 | 0,1,2 | -0.00017512 | -0.00018425 | 1.2331e-05 | -0.00017953 | 1.2331e-05 | 1.3928e-05 | 2.0036e-05
0.4166 | 0.99998 | 0.99961 | 0.001014 | 0,1,2 | -0.00017445 | -0.0001774 | 1.2331e-05 | -0.00016901 | 1.2331e-05 | 1.0273e-05 | 2.0036e-05
0.4167 | 1 | 0.99989 | 0.0010137 | 0,1,2 | -0.00017377 | -0.00018016 | 1.2331e-05 | -0.00018725 | 1.2331e-05 | 7.4761e-05 | 2.0036e-05
0.4168 | 0.99992 | 1.0001 | 0.0010134 | 0,1,2 | -0.00017307 | -0.00017537 | 1.2331e-05 | -0.00017727 | 1.2331e-05 | 1.9606e-05 | 2.0036e-05
0.4169 | 0.99976 | 1.0002 | 0.0010131 | 0,1,2 | -0.00017235 | -0.00017951 | 1.2331e-05 | -0.00018881 | 1.2331e-05 | 2.539e-05 | 2.0036e-05
0.417 | 0.99951 | 1.0002 | 0.0010128 | 0,1,2 | -0.00017162 | -0.00017659 | 1.2331e-05 | -0.00018303 | 1.2331e-05 | 2.7873e-05 | 2.0036e-05
0.4171 | 0.99917 | 1.0001 | 0.0010125 | 0,1,2 | -0.00017088 | -0.00016778 | 1.2331e-05 | -0.00017506 | 1.2331e-05 | 4.6605e-05 | 2.0036e-05
0.4172 | 0.99874 | 0.99985 | 0.0010121 | 0,1,2 | -0.00017012 | -0.00015814 | 1.2331e-05 | -0.00017625 | 1.2331e-05 | 3.1907e-05 | 2.0036e-05
0.4173 | 0.99822 | 0.99956 | 0.0010118 | 0,1,2 | -0.00016934 | -0.0001616 | 1.2331e-05 | -0.00017135 | 1.2331e-05 | 1.1781e-05 | 2.0036e-05
0.4174 | 0.99761 | 0.99918 | 0.0010115 | 0,1,2 | -0.00016855 | -0.00016093 | 1.2331e-05 | -0.00016708 | 1.2331e-05 | -5.1388e-06 | 2.0036e-05
0.4175 | 0.99692 | 0.99874 | 0.0010111 | 0,1,2 | -0.00016774 | -0.0001794 | 1.2331e-05 | -0.00017967 | 1.2331e-05 | 4.2934e-05 | 2.0036e-05
0.4176 | 0.99613 | 0.9982 | 0.0010108 | 0,1,2 | -0.00016692 | -0.00016895 | 1.2331e-05 | -0.00017324 | 1.2331e-05 | 1.0954e-05 | 2.0036e-05
0.4177 | 0.99526 | 0.99758 | 0.0010104 | 0,1,2 | -0.00016608 | -0.0001698 | 1.2331e-05 | -0.0001741 | 1.2331e-05 | -1.2245e-05 | 2.0036e-05
0.4178 | 0.9943 | 0.99687 | 0.0010101 | 0,1,2 | -0.00016523 | -0.00016009 | 1.2331e-05 | -0.0001845 | 1.2331e-05 | 2.6621e-05 | 2.0036e-05
0.4179 | 0.99325 | 0.99603 | 0.0010097 | 0,1,2 | -0.00016436 | -0.00016572 | 1.2331e-05 | -0.00014366 | 1.2331e-05 | -1.2839e-05 | 2.0036e-05
0.418 | 0.99211 | 0.99514 | 0.0010094 | 0,1,2 | -0.00016348 | -0.00016519 | 1.2331e-05 | -0.00017186 | 1.2331e-05 | 2.2591e-05 | 2.0036e-05
0.4181 | 0.99089 | 0.99416 | 0.001009 | 0,1,2 | -0.00016258 | -0.00017192 | 1.2331e-05 | -0.00017088 | 1.2331e-05 | -6.2424e-06 | 2.0036e-05
0.4182 | 0.98958 | 0.99311 | 0.0010086 | 0,1,2 | -0.00016167 | -0.00019641 | 1.2331e-05 | -0.00015489 | 1.2331e-05 | -7.6611e-06 | 2.0036e-05
0.4183 | 0.98817 | 0.99193 | 0.0010082 | 0,1,2 | -0.00016074 | -0.00015373 | 1.2331e-05 | -0.00015675 | 1.2331e-05 | -2.4018e-05 | 2.0036e-05
0.4184 | 0.98669 | 0.99067 | 0.0010078 | 0,1,2 | -0.0001598 | -0.00015751 | 1.2331e-05 | -0.00015465 | 1.2331e-05 | 2.6856e-05 | 2.0036e-05
0.4185 | 0.98511 | 0.9893 | 0.0010075 | 0,1,2 | -0.00015885 | -0.00016116 | 1.2331e-05 | -0.00014367 | 1.2331e-05 | -7.3178e-06 | 2.0036e-05
0.4186 | 0.98345 | 0.98787 | 0.0010071 | 0,1,2 | -0.00015788 | -0.00015473 | 1.2331e-05 | -0.00016107 | 1.2331e-05 | 4.319e-05 | 2.0036e-05
0.4187 | 0.98169 | 0.98636 | 0.0010067 | 0,1,2 | -0.0001569 | -0.00017618 | 1.2331e-05 | -0.00014662 | 1.2331e-05 | 8.5098e-06 | 2.0036e-05
0.4188 | 0.97986 | 0.98476 | 0.0010063 | 0,1,2 | -0.0001559 | -0.00015889 | 1.2331e-05 | -0.000159 | 1.2331e-05 | 1.0355e-05 | 2.0036e-05
0.4189 | 0.97793 | 0.98307 | 0.0010059 | 0,1,2 | -0.00015489 | -0.00016501 | 1.2331e-05 | -0.00015478 | 1.2331e-05 | 9.817e-06 | 2.0036e-05
0.419 | 0.97592 | 0.98131 | 0.0010055 | 0,1,2 | -0.00015386 | -0.0001607 | 1.2331e-05 | -0.00017038 | 1.2331e-05 | -2.4431e-05 | 2.0036e-05
0.4191 | 0.97382 | 0.97948 | 0.001005 | 0,1,2 | -0.00015283 | -0.00018231 | 1.2331e-05 | -0.00016014 | 1.2331e-05 | 1.0851e-05 | 2.0036e-05
0.4192 | 0.97163 | 0.97755 | 0.0010046 | 0,1,2 | -0.00015177 | -0.00015267 | 1.2331e-05 | -0.00017481 | 1.2331e-05 | -2.2411e-05 | 2.0036e-05
0.4193 | 0.96936 | 0.97552 | 0.0010042 | 0,1,2 | -0.00015071 | -0.00016416 | 1.2331e-05 | -0.00014785 | 1.2331e-05 | 9.5111e-06 | 2.0036e-05
0.4194 | 0.967 | 0.97337 | 0.0010038 | 0,1,2 | -0.00014963 | -0.00013618 | 1.2331e-05 | -0.00015148 | 1.2331e-05 | -1.9466e-05 | 2.0036e-05
0.4195 | 0.96456 | 0.97114 | 0.0010034 | 0,1,2 | -0.00014853 | -0.00013869 | 1.2331e-05 | -0.00014397 | 1.2331e-05 | -3.8294e-06 | 2.0036e-05
0.4196 | 0.96203 | 0.96885 | 0.0010029 | 0,1,2 | -0.00014743 | -0.00015205 | 1.2331e-05 | -0.00016007 | 1.2331e-05 | -2.477e-05 | 2.0036e-05
0.4197 | 0.95941 | 0.96645 | 0.0010025 | 0,1,2 | -0.00014631 | -0.000143 | 1.2331e-05 | -0.00014076 | 1.2331e-05 | -6.8401e-06 | 2.0036e-05
0.4198 | 0.95671 | 0.96398 | 0.0010021 | 0,1,2 | -0.00014517 | -0.00013533 | 1.2331e-05 | -0.00015845 | 1.2331e-05 | 2.8255e-05 | 2.0036e-05
0.4199 | 0.95393 | 0.96144 | 0.0010016 | 0,1,2 | -0.00014403 | -0.00015891 | 1.2331e-05 | -0.00015584 | 1.2331e-05 | 2.7444e-07 | 2.0036e-05
0.42 | 0.95106 | 0.95882 | 0.0010012 | 0,1,2 | -0.00014287 | -0.00015609 | 1.2331e-05 | -0.00015469 | 1.2331e-05 | 2.4316e-06 | 2.0036e-05
0.4201 | 0.9481 | 0.95613 | 0.0010008 | 0,1,2 | -0.0001417 | -0.0001559 | 1.2331e-05 | -0.00015949 | 1.2331e-05 | -3.5404e-05 | 2.0036e-05
0.4202 | 0.94506 | 0.95331 | 0.0010003 | 0,1,2 | -0.00014051 | -0.00012258 | 1.2331e-05 | -0.0001574 | 1.2331e-05 | -2.2463e-05 | 2.0036e-05
0.4203 | 0.94194 | 0.95041 | 0.00099988 | 0,1,2 | -0.00013931 | -0.00013519 | 1.2331e-05 | -0.0001505 | 1.2331e-05 | -3.2154e-05 | 2.0036e-05
0.4204 | 0.93873 | 0.94744 | 0.00099943 | 0,1,2 | -0.0001381 | -0.00015053 | 1.2331e-05 | -0.0001389 | 1.2331e-05 | -4.4506e-05 | 2.0036e-05
0.4205 | 0.93544 | 0.94436 | 0.00099898 | 0,1,2 | -0.00013688 | -0.00012848 | 1.2331e-05 | -0.00014204 | 1.2331e-05 | -3.3096e-05 | 2.0036e-05
0.4206 | 0.93207 | 0.94124 | 0.00099853 | 0,1,2 | -0.00013565 | -0.00015081 | 1.2331e-05 | -0.00015413 | 1.2331e-05 | -2.6128e-05 | 2.0036e-05
0.4207 | 0.92862 | 0.938 | 0.00099807 | 0,1,2 | -0.0001344 | -0.00012997 | 1.2331e-05 | -0.00013423 | 1.2331e-05 | 6.6482e-06 | 2.0036e-05
0.4208 | 0.92508 | 0.93469 | 0.00099762 | 0,1,2 | -0.00013314 | -0.00013365 | 1.2331e-05 | -0.00014148 | 1.2331e-05 | -2.7585e-05 | 2.0036e-05
0.4209 | 0.92146 | 0.93128 | 0.00099716 | 0,1,2 | -0.00013187 | -0.00012668 | 1.2331e-05 | -0.00014104 | 1.2331e-05 | -2.8463e-05 | 2.0036e-05
0.421 | 0.91775 | 0.92782 | 0.0009967 | 0,1,2 | -0.00013059 | -0.00014213 | 1.2331e-05 | -0.00013879 | 1.2331e-05 | -4.7422e-05 | 2.0036e-05
0.4211 | 0.91397 | 0.92428 | 0.00099624 | 0,1,2 | -0.00012929 | -0.00015681 | 1.2331e-05 | -0.00013044 | 1.2331e-05 | -2.5767e-06 | 2.0036e-05
0.4212 | 0.91011 | 0.92063 | 0.00099578 | 0,1,2 | -0.00012798 | -0.00012574 | 1.2331e-05 | -0.0001317 | 1.2331e-05 | -2.9371e-05 | 2.0036e-05
0.4213 | 0.90616 | 0.9169 | 0.00099532 | 0,1,2 | -0.00012667 | -0.00015215 | 1.2331e-05 | -0.00011225 | 1.2331e-05 | -2.6772e-06 | 2.0036e-05
0.4214 | 0.90213 | 0.91309 | 0.00099486 | 0,1,2 | -0.00012534 | -0.00012607 | 1.2331e-05 | -0.00013106 | 1.2331e-05 | -4.2854e-05 | 2.0036e-05
0.4215 | 0.89803 | 0.90924 | 0.00099439 | 0,1,2 | -0.000124 | -0.00015346 | 1.2331e-05 | -0.00013128 | 1.2331e-05 | -4.3647e-05 | 2.0036e-05
0.4216 | 0.89384 | 0.90527 | 0.00099393 | 0,1,2 | -0.00012264 | -0.00013213 | 1.2331e-05 | -0.00012521 | 1.2331e-05 | -5.8655e-05 | 2.0036e-05
0.4217 | 0.88958 | 0.9012 | 0.00099343 | 0,1,2,3 | -0.00012128 | -0.00012927 | 1.2331e-05 | -0.00011821 | 1.2331e-05 | -7.5809e-05 | 2.0036e-05
0.4218 | 0.88523 | 0.89701 | 0.00099292 | 0,1,2,3 | -0.00011991 | -0.00011408 | 1.2331e-05 | -0.00010963 | 1.2331e-05 | -6.3543e-05 | 2.0036e-05
0.4219 | 0.88081 | 0.89279 | 0.00099246 | 0,1,2 | -0.00011852 | -0.0001106 | 1.2331e-05 | -0.00012217 | 1.2331e-05 | -3.6856e-05 | 2.0036e-05
0.422 | 0.87631 | 0.88849 | 0.00099195 | 0,1,2,3 | -0.00011713 | -0.00011202 | 1.2331e-05 | -0.00013637 | 1.2331e-05 | -7.2843e-05 | 2.0036e-05
0.4221 | 0.87173 | 0.88412 | 0.00099149 | 0,1,2 | -0.00011572 | -0.00012765 | 1.2331e-05 | -0.00011734 | 1.2331e-05 | -4.8069e-05 | 2.0036e-05
0.4222 | 0.86707 | 0.87966 | 0.00099102 | 0,1,2 | -0.0001143 | -0.00011162 | 1.2331e-05 | -0.00010832 | 1.2331e-05 | -2.4238e-05 | 2.0036e-05
0.4223 | 0.86234 | 0.87512 | 0.00099052 | 0,1,2,3 | -0.00011288 | -0.0001178 | 1.2331e-05 | -0.0001239 | 1.2331e-05 | -6.6819e-05 | 2.0036e-05
0.4224 | 0.85753 | 0.8705 | 0.00099001 | 0,1,2,3 | -0.00011144 | -0.00011996 | 1.2331e-05 | -0.00011406 | 1.2331e-05 | -6.6953e-05 | 2.0036e-05
0.4225 | 0.85264 | 0.86581 | 0.00098951 | 0,1,2,3 | -0.00010999 | -0.00012524 | 1.2331e-05 | -0.00011762 | 1.2331e-05 | -6.1865e-05 | 2.0036e-05
0.4226 | 0.84768 | 0.86102 | 0.0009891 | 0,1,3 | -0.00010854 | -0.00010271 | 1.2331e-05 | -0.00013725 | 1.2331e-05 | -5.6941e-05 | 2.0036e-05
0.4227 | 0.84264 | 0.85615 | 0.0009886 | 0,1,2,3 | -0.00010707 | -0.00010513 | 1.2331e-05 | -9.6924e-05 | 1.2331e-05 | -8.9641e-05 | 2.0036e-05
0.4228 | 0.83753 | 0.8512 | 0.0009881 | 0,1,2,3 | -0.00010559 | -0.00010395 | 1.2331e-05 | -9.9871e-05 | 1.2331e-05 | -4.1804e-05 | 2.0036e-05
0.4229 | 0.83234 | 0.84618 | 0.0009876 | 0,1,2,3 | -0.00010411 | -9.0779e-05 | 1.2331e-05 | -0.00010425 | 1.2331e-05 | -8.7983e-05 | 2.0036e-05
0.423 | 0.82708 | 0.8411 | 0.0009871 | 0,1,2,3 | -0.00010261 | -0.00011271 | 1.2331e-05 | -0.00010442 | 1.2331e-05 | -6.4522e-05 | 2.0036e-05
0.4231 | 0.82175 | 0.83594 | 0.0009866 | 0,1,2,3 | -0.00010111 | -0.00010611 | 1.2331e-05 | -9.9074e-05 | 1.2331e-05 | -5.7478e-05 | 2.0036e-05
0.4232 | 0.81634 | 0.83074 | 0.0009861 | 0,1,2,3 | -9.9592e-05 | -0.00010713 | 1.2331e-05 | -0.0001206 | 1.2331e-05 | -8.3203e-05 | 2.0036e-05
0.4233 | 0.81086 | 0.82548 | 0.0009856 | 0,1,2,3 | -9.8069e-05 | -9.3644e-05 | 1.2331e-05 | -0.0001261 | 1.2331e-05 | -0.00010985 | 2.0036e-05
0.4234 | 0.80531 | 0.82011 | 0.00098511 | 0,1,2,3 | -9.6537e-05 | -9.943e-05 | 1.2331e-05 | -9.6882e-05 | 1.2331e-05 | -8.9671e-05 | 2.0036e-05
0.4235 | 0.79968 | 0.81468 | 0.00098462 | 0,1,2,3 | -9.4997e-05 | -0.00010075 | 1.2331e-05 | -0.00010547 | 1.2331e-05 | -6.4603e-05 | 2.0036e-05
0.4236 | 0.79399 | 0.80918 | 0.00098412 | 0,1,2,3 | -9.3447e-05 | -8.2898e-05 | 1.2331e-05 | -0.00012623 | 1.2331e-05 | -8.9156e-05 | 2.0036e-05
0.4237 | 0.78823 | 0.80355 | 0.00098363 | 0,1,2,3 | -9.189e-05 | -7.3853e-05 | 1.2331e-05 | -7.7652e-05 | 1.2331e-05 | -6.5432e-05 | 2.0036e-05
0.4238 | 0.78239 | 0.7979 | 0.00098314 | 0,1,2,3 | -9.0323e-05 | -9.2184e-05 | 1.2331e-05 | -8.3192e-05 | 1.2331e-05 | -0.00011032 | 2.0036e-05
0.4239 | 0.77649 | 0.79218 | 0.00098266 | 0,1,2,3 | -8.8749e-05 | -9.5776e-05 | 1.2331e-05 | -0.00010542 | 1.2331e-05 | -6.7384e-05 | 2.0036e-05
0.424 | 0.77051 | 0.78643 | 0.00098217 | 0,1,2,3 | -8.7167e-05 | -0.00010279 | 1.2331e-05 | -0.00010302 | 1.2331e-05 | -0.00011369 | 2.0036e-05
0.4241 | 0.76447 | 0.78058 | 0.00098169 | 0,1,2,3 | -8.5576e-05 | -9.0484e-05 | 1.2331e-05 | -9.5741e-05 | 1.2331e-05 | -9.1231e-05 | 2.0036e-05
0.4242 | 0.75836 | 0.77463 | 0.00098121 | 0,1,2,3 | -8.3978e-05 | -7.2618e-05 | 1.2331e-05 | -8.529e-05 | 1.2331e-05 | -8.3563e-05 | 2.0036e-05
0.4243 | 0.75218 | 0.76864 | 0.00098073 | 0,1,2,3 | -8.2373e-05 | -9.2324e-05 | 1.2331e-05 | -7.3537e-05 | 1.2331e-05 | -0.00010494 | 2.0036e-05
0.4244 | 0.74594 | 0.76257 | 0.00098026 | 0,1,2,3 | -8.0759e-05 | -8.2458e-05 | 1.2331e-05 | -6.5422e-05 | 1.2331e-05 | -0.00012927 | 2.0036e-05
0.4245 | 0.73963 | 0.75643 | 0.00097979 | 0,1,2,3 | -7.9139e-05 | -8.759e-05 | 1.2331e-05 | -6.8277e-05 | 1.2331e-05 | -0.00010962 | 2.0036e-05
0.4246 | 0.73326 | 0.75026 | 0.00097932 | 0,1,2,3 | -7.7511e-05 | -8.8919e-05 | 1.2331e-05 | -9.3397e-05 | 1.2331e-05 | -9.2542e-05 | 2.0036e-05
0.4247 | 0.72681 | 0.74397 | 0.00097885 | 0,1,2,3 | -7.5876e-05 | -7.9956e-05 | 1.2331e-05 | -6.7002e-05 | 1.2331e-05 | -6.1548e-05 | 2.0036e-05
0.4248 | 0.72031 | 0.73766 | 0.00097839 | 0,1,2,3 | -7.4234e-05 | -9.2696e-05 | 1.2331e-05 | -7.7366e-05 | 1.2331e-05 | -8.9884e-05 | 2.0036e-05
0.4249 | 0.71374 | 0.73124 | 0.00097793 | 0,1,2,3 | -7.2586e-05 | -6.2843e-05 | 1.2331e-05 | -7.4135e-05 | 1.2331e-05 | -7.1277e-05 | 2.0036e-05
0.425 | 0.70711 | 0.72481 | 0.00097747 | 0,1,2,3 | -7.0931e-05 | -8.9911e-05 | 1.2331e-05 | -8.8504e-05 | 1.2331e-05 | -9.0225e-05 | 2.0036e-05
0.4251 | 0.70041 | 0.71828 | 0.00097702 | 0,1,2,3 | -6.9269e-05 | -6.0817e-05 | 1.2331e-05 | -8.242e-05 | 1.2331e-05 | -5.8166e-05 | 2.0036e-05
0.4252 | 0.69365 | 0.71173 | 0.00097657 | 0,1,2,3 | -6.7601e-05 | -9.1452e-05 | 1.2331e-05 | -8.3835e-05 | 1.2331e-05 | -9.8397e-05 | 2.0036e-05
0.4253 | 0.68683 | 0.70507 | 0.00097616 | 0,1,2 | -6.5927e-05 | -7.2084e-05 | 1.2331e-05 | -6.2183e-05 | 1.2331e-05 | -0.00013354 | 2.0036e-05
0.4254 | 0.67995 | 0.69835 | 0.00097572 | 0,1,2,3 | -6.4247e-05 | -6.1884e-05 | 1.2331e-05 | -6.3393e-05 | 1.2331e-05 | -8.5612e-05 | 2.0036e-05
0.4255 | 0.67301 | 0.6916 | 0.00097528 | 0,1,2,3 | -6.2561e-05 | -6.6143e-05 | 1.2331e-05 | -7.3745e-05 | 1.2331e-05 | -0.00012102 | 2.0036e-05
0.4256 | 0.66601 | 0.68472 | 0.00097484 | 0,1,2,3 | -6.0869e-05 | -4.8786e-05 | 1.2331e-05 | -4.8331e-05 | 1.2331e-05 | -7.1192e-05 | 2.0036e-05
0.4257 | 0.65895 | 0.67785 | 0.00097441 | 0,1,2,3 | -5.9172e-05 | -7.3158e-05 | 1.2331e-05 | -5.5022e-05 | 1.2331e-05 | -0.00011988 | 2.0036e-05
0.4258 | 0.65183 | 0.67086 | 0.00097402 | 0,1,2 | -5.7469e-05 | -5.5018e-05 | 1.2331e-05 | -4.1727e-05 | 1.2331e-05 | -0.0001173 | 2.0036e-05
0.4259 | 0.64466 | 0.66384 | 0.00097364 | 0,1,2 | -5.5761e-05 | -5.7994e-05 | 1.2331e-05 | -6.7612e-05 | 1.2331e-05 | -0.00012455 | 2.0036e-05
0.426 | 0.63742 | 0.65675 | 0.00097326 | 0,1,2 | -5.4048e-05 | -5.1824e-05 | 1.2331e-05 | -5.5487e-05 | 1.2331e-05 | -0.00013294 | 2.0036e-05
0.4261 | 0.63013 | 0.64968 | 0.00097284 | 0,1,2,3 | -5.233e-05 | -7.858e-05 | 1.2331e-05 | -8.7322e-05 | 1.2331e-05 | -7.9357e-05 | 2.0036e-05
0.4262 | 0.62279 | 0.64252 | 0.00097244 | 0,1,2,3 | -5.0607e-05 | -7.0271e-05 | 1.2331e-05 | -5.059e-05 | 1.2331e-05 | -0.00010529 | 2.0036e-05
0.4263 | 0.61539 | 0.63532 | 0.00097203 | 0,1,2,3 | -4.8879e-05 | -8.5659e-05 | 1.2331e-05 | -5.7931e-05 | 1.2331e-05 | -0.00010054 | 2.0036e-05
0.4264 | 0.60793 | 0.62805 | 0.00097164 | 0,1,2,3 | -4.7147e-05 | -5.5917e-05 | 1.2331e-05 | -5.3905e-05 | 1.2331e-05 | -0.00011029 | 2.0036e-05
0.4265 | 0.60042 | 0.62072 | 0.00097128 | 0,1,2 | -4.541e-05 | -8.5385e-05 | 1.2331e-05 | -5.1611e-05 | 1.2331e-05 | -0.0001433 | 2.0036e-05
0.4266 | 0.59286 | 0.61329 | 0.00097093 | 0,1,2 | -4.367e-05 | -4.7019e-05 | 1.2331e-05 | -3.5639e-05 | 1.2331e-05 | -0.00010388 | 2.0036e-05
0.4267 | 0.58524 | 0.60581 | 0.00097058 | 0,1,2 | -4.1925e-05 | -3.5685e-05 | 1.2331e-05 | -5.6559e-05 | 1.2331e-05 | -0.00010881 | 2.0036e-05
0.4268 | 0.57757 | 0.59826 | 0.00097024 | 0,1,2 | -4.0176e-05 | -3.2128e-05 | 1.2331e-05 | -3.1154e-05 | 1.2331e-05 | -0.0001444 | 2.0036e-05
0.4269 | 0.56985 | 0.59064 | 0.0009699 | 0,1,2 | -3.8424e-05 | -3.9725e-05 | 1.2331e-05 | -1.4941e-05 | 1.2331e-05 | -0.00011077 | 2.0036e-05
0.427 | 0.56208 | 0.583 | 0.00096957 | 0,1,2 | -3.6668e-05 | -2.8266e-05 | 1.2331e-05 | -4.7742e-05 | 1.2331e-05 | -0.00010823 | 2.0036e-05
0.4271 | 0.55426 | 0.57532 | 0.00096924 | 0,1,2 | -3.4908e-05 | -4.8543e-05 | 1.2331e-05 | -2.9774e-05 | 1.2331e-05 | -0.00012557 | 2.0036e-05
0.4272 | 0.54639 | 0.5676 | 0.00096889 | 0,1,2,3 | -3.3146e-05 | -4.0021e-05 | 1.2331e-05 | -3.2568e-05 | 1.2331e-05 | -8.9719e-05 | 2.0036e-05
0.4273 | 0.53848 | 0.55984 | 0.00096857 | 0,1,2 | -3.138e-05 | -5.8693e-05 | 1.2331e-05 | -4.1895e-05 | 1.2331e-05 | -0.00013461 | 2.0036e-05
0.4274 | 0.53051 | 0.55203 | 0.00096826 | 0,1,2 | -2.9611e-05 | -4.2228e-05 | 1.2331e-05 | -4.4929e-05 | 1.2331e-05 | -0.00010471 | 2.0036e-05
0.4275 | 0.5225 | 0.54417 | 0.00096796 | 0,1,2 | -2.7839e-05 | -3.2461e-05 | 1.2331e-05 | -5.5111e-05 | 1.2331e-05 | -0.0001154 | 2.0036e-05
0.4276 | 0.51444 | 0.53624 | 0.00096766 | 0,1,2 | -2.6065e-05 | -3.831e-05 | 1.2331e-05 | -3.1382e-05 | 1.2331e-05 | -0.00017022 | 2.0036e-05
0.4277 | 0.50633 | 0.52827 | 0.00096737 | 0,1,2 | -2.4289e-05 | -4.1998e-05 | 1.2331e-05 | -2.7414e-05 | 1.2331e-05 | -0.00011217 | 2.0036e-05
0.4278 | 0.49819 | 0.52023 | 0.00096709 | 0,1,2 | -2.251e-05 | -2.7843e-05 | 1.2331e-05 | -1.0781e-05 | 1.2331e-05 | -0.00016294 | 2.0036e-05
0.4279 | 0.48999 | 0.51215 | 0.00096681 | 0,1,2 | -2.0728e-05 | -3.2086e-05 | 1.2331e-05 | -1.5138e-05 | 1.2331e-05 | -0.00012426 | 2.0036e-05
0.428 | 0.48175 | 0.50408 | 0.00096654 | 0,1,2 | -1.8945e-05 | -5.6636e-05 | 1.2331e-05 | -3.2851e-05 | 1.2331e-05 | -0.00013392 | 2.0036e-05
0.4281 | 0.47347 | 0.49593 | 0.00096627 | 0,1,2 | -1.716e-05 | -4.1389e-05 | 1.2331e-05 | -1.8221e-05 | 1.2331e-05 | -0.00013712 | 2.0036e-05
0.4282 | 0.46515 | 0.48773 | 0.00096601 | 0,1,2 | -1.5373e-05 | -1.4669e-05 | 1.2331e-05 | -3.4754e-05 | 1.2331e-05 | -0.00013808 | 2.0036e-05
0.4283 | 0.45679 | 0.47947 | 0.00096576 | 0,1,2 | -1.3585e-05 | -1.174e-05 | 1.2331e-05 | -1.8836e-05 | 1.2331e-05 | -0.00010559 | 2.0036e-05
0.4284 | 0.44838 | 0.47114 | 0.00096551 | 0,1,2 | -1.1796e-05 | 1.7685e-05 | 1.2331e-05 | -1.5455e-05 | 1.2331e-05 | -0.0001304 | 2.0036e-05
0.4285 | 0.43994 | 0.46279 | 0.00096527 | 0,1,2 | -1.0005e-05 | -1.6288e-06 | 1.2331e-05 | -1.5806e-05 | 1.2331e-05 | -0.00012159 | 2.0036e-05
0.4286 | 0.43146 | 0.45442 | 0.00096503 | 0,1,2 | -8.2128e-06 | -8.1628e-06 | 1.2331e-05 | -2.3202e-05 | 1.2331e-05 | -0.00010678 | 2.0036e-05
0.4287 | 0.42293 | 0.446 | 0.00096481 | 0,1,2 | -6.4201e-06 | -1.7247e-05 | 1.2331e-05 | 3.024e-06 | 1.2331e-05 | -0.00015418 | 2.0036e-05
0.4288 | 0.41438 | 0.43754 | 0.00096458 | 0,1,2 | -4.6265e-06 | -7.4931e-06 | 1.2331e-05 | -1.5322e-05 | 1.2331e-05 | -0.0001504 | 2.0036e-05
0.4289 | 0.40578 | 0.42904 | 0.00096437 | 0,1,2 | -2.8324e-06 | 4.3603e-06 | 1.2331e-05 | -8.668e-06 | 1.2331e-05 | -0.00013144 | 2.0036e-05
0.429 | 0.39715 | 0.42052 | 0.00096416 | 0,1,2 | -1.0379e-06 | -1.5812e-05 | 1.2331e-05 | -1.1039e-05 | 1.2331e-05 | -0.00011492 | 2.0036e-05
0.4291 | 0.38848 | 0.41197 | 0.00096396 | 0,1,2 | 7.5684e-07 | -1.7422e-05 | 1.2331e-05 | -1.4372e-05 | 1.2331e-05 | -0.00014526 | 2.0036e-05
0.4292 | 0.37978 | 0.40337 | 0.00096377 | 0,1,2 | 2.5517e-06 | -6.8288e-06 | 1.2331e-05 | -1.6051e-06 | 1.2331e-05 | -0.00012833 | 2.0036e-05
0.4293 | 0.37104 | 0.39475 | 0.00096358 | 0,1,2 | 4.3465e-06 | -8.8305e-06 | 1.2331e-05 | -1.6569e-05 | 1.2331e-05 | -0.00013688 | 2.0036e-05
0.4294 | 0.36228 | 0.38606 | 0.0009634 | 0,1,2 | 6.1411e-06 | 1.2342e-05 | 1.2331e-05 | 2.7373e-06 | 1.2331e-05 | -0.00013252 | 2.0036e-05
0.4295 | 0.35347 | 0.37734 | 0.00096322 | 0,1,2 | 7.9352e-06 | 1.5464e-05 | 1.2331e-05 | -6.2507e-06 | 1.2331e-05 | -0.00013509 | 2.0036e-05
0.4296 | 0.34464 | 0.36862 | 0.00096305 | 0,1,2 | 9.7289e-06 | -5.6751e-06 | 1.2331e-05 | -2.4374e-06 | 1.2331e-05 | -0.00013953 | 2.0036e-05
0.4297 | 0.33578 | 0.35982 | 0.00096289 | 0,1,2 | 1.1522e-05 | 2.2421e-06 | 1.2331e-05 | 2.5052e-05 | 1.2331e-05 | -0.00014465 | 2.0036e-05
0.4298 | 0.32689 | 0.35099 | 0.00096274 | 0,1,2 | 1.3314e-05 | 1.1127e-05 | 1.2331e-05 | 1.9768e-05 | 1.2331e-05 | -0.00014461 | 2.0036e-05
0.4299 | 0.31797 | 0.34216 | 0.00096259 | 0,1,2 | 1.5105e-05 | 1.6752e-06 | 1.2331e-05 | 1.0566e-05 | 1.2331e-05 | -0.00014002 | 2.0036e-05
0.43 | 0.30902 | 0.33331 | 0.00096245 | 0,1,2 | 1.6895e-05 | 1.0228e-05 | 1.2331e-05 | -9.1947e-06 | 1.2331e-05 | -0.00015916 | 2.0036e-05
0.4301 | 0.30004 | 0.32442 | 0.00096232 | 0,1,2 | 1.8683e-05 | 2.6028e-06 | 1.2331e-05 | 1.2619e-05 | 1.2331e-05 | -0.00015677 | 2.0036e-05
0.4302 | 0.29104 | 0.31551 | 0.00096219 | 0,1,2 | 2.047e-05 | 1.0015e-05 | 1.2331e-05 | 9.4352e-06 | 1.2331e-05 | -0.0001791 | 2.0036e-05
0.4303 | 0.28201 | 0.30655 | 0.00096207 | 0,1,2 | 2.2256e-05 | 1.8351e-05 | 1.2331e-05 | 1.3874e-05 | 1.2331e-05 | -0.00016212 | 2.0036e-05
0.4304 | 0.27295 | 0.29756 | 0.00096196 | 0,1,2 | 2.4039e-05 | 3.0601e-05 | 1.2331e-05 | 1.3783e-05 | 1.2331e-05 | -0.00014291 | 2.0036e-05
0.4305 | 0.26387 | 0.28851 | 0.00096185 | 0,1,2 | 2.5821e-05 | 3.8752e-05 | 1.2331e-05 | 3.5141e-05 | 1.2331e-05 | -0.00012305 | 2.0036e-05
0.4306 | 0.25477 | 0.27947 | 0.00096175 | 0,1,2 | 2.76e-05 | 2.8672e-05 | 1.2331e-05 | 1.9186e-05 | 1.2331e-05 | -0.00013418 | 2.0036e-05
0.4307 | 0.24565 | 0.27039 | 0.00096166 | 0,1,2 | 2.9377e-05 | 1.4721e-05 | 1.2331e-05 | 4.7206e-05 | 1.2331e-05 | -0.00016332 | 2.0036e-05
0.4308 | 0.2365 | 0.26132 | 0.00096157 | 0,1,2 | 3.1152e-05 | 2.7292e-05 | 1.2331e-05 | 1.4815e-05 | 1.2331e-05 | -0.00017225 | 2.0036e-05
0.4309 | 0.22733 | 0.25221 | 0.0009615 | 0,1,2 | 3.2924e-05 | 1.0998e-05 | 1.2331e-05 | 4.3679e-05 | 1.2331e-05 | -0.00011268 | 2.0036e-05
0.431 | 0.21814 | 0.24308 | 0.00096142 | 0,1,2 | 3.4693e-05 | 2.7779e-05 | 1.2331e-05 | 2.9103e-05 | 1.2331e-05 | -0.00018252 | 2.0036e-05
0.4311 | 0.20894 | 0.23392 | 0.00096136 | 0,1,2 | 3.646e-05 | 2.2314e-05 | 1.2331e-05 | 4.0802e-05 | 1.2331e-05 | -0.0001531 | 2.0036e-05
0.4312 | 0.19971 | 0.22475 | 0.0009613 | 0,1,2 | 3.8223e-05 | 2.6879e-05 | 1.2331e-05 | 4.2589e-05 | 1.2331e-05 | -0.00016381 | 2.0036e-05
0.4313 | 0.19047 | 0.21554 | 0.00096125 | 0,1,2 | 3.9983e-05 | 4.7221e-05 | 1.2331e-05 | 3.2848e-05 | 1.2331e-05 | -0.00014103 | 2.0036e-05
0.4314 | 0.18121 | 0.20631 | 0.0009612 | 0,1,2 | 4.174e-05 | 5.1256e-05 | 1.2331e-05 | 4.0057e-05 | 1.2331e-05 | -0.00017392 | 2.0036e-05
0.4315 | 0.17193 | 0.19706 | 0.00096116 | 0,1,2 | 4.3493e-05 | 5.0704e-05 | 1.2331e-05 | 4.5381e-05 | 1.2331e-05 | -0.0001494 | 2.0036e-05
0.4316 | 0.16264 | 0.18777 | 0.00096113 | 0,1,2 | 4.5242e-05 | 6.6897e-05 | 1.2331e-05 | 4.9085e-05 | 1.2331e-05 | -0.00016285 | 2.0036e-05
0.4317 | 0.15333 | 0.17849 | 0.00096111 | 0,1,2 | 4.6988e-05 | 4.5764e-05 | 1.2331e-05 | 4.9667e-05 | 1.2331e-05 | -0.00016325 | 2.0036e-05
0.4318 | 0.14401 | 0.16917 | 0.00096109 | 0,1,2 | 4.8729e-05 | 6.0637e-05 | 1.2331e-05 | 5.8099e-05 | 1.2331e-05 | -0.00016002 | 2.0036e-05
0.4319 | 0.13468 | 0.15991 | 0.00096108 | 0,1,2 | 5.0466e-05 | 2.8972e-05 | 1.2331e-05 | 3.2759e-05 | 1.2331e-05 | -0.00017111 | 2.0036e-05
0.432 | 0.12533 | 0.15061 | 0.00096107 | 0,1,2 | 5.2199e-05 | 4.5219e-05 | 1.2331e-05 | 3.6609e-05 | 1.2331e-05 | -0.00013953 | 2.0036e-05
0.4321 | 0.11598 | 0.14127 | 0.00096107 | 0,1,2 | 5.3928e-05 | 6.615e-05 | 1.2331e-05 | 4.6462e-05 | 1.2331e-05 | -0.00016 | 2.0036e-05
0.4322 | 0.10661 | 0.13193 | 0.00096108 | 0,1,2 | 5.5652e-05 | 3.7234e-05 | 1.2331e-05 | 6.0583e-05 | 1.2331e-05 | -0.00015124 | 2.0036e-05
0.4323 | 0.097235 | 0.1226 | 0.00096109 | 0,1,2 | 5.7371e-05 | 5.4533e-05 | 1.2331e-05 | 3.8303e-05 | 1.2331e-05 | -0.00014031 | 2.0036e-05
0.4324 | 0.087851 | 0.11321 | 0.00096111 | 0,1,2 | 5.9085e-05 | 7.7591e-05 | 1.2331e-05 | 5.292e-05 | 1.2331e-05 | -0.0001843 | 2.0036e-05
0.4325 | 0.078459 | 0.10388 | 0.00096114 | 0,1,2 | 6.0794e-05 | 3.744e-05 | 1.2331e-05 | 3.7081e-05 | 1.2331e-05 | -0.00016503 | 2.0036e-05
0.4326 | 0.06906 | 0.094518 | 0.00096117 | 0,1,2 | 6.2497e-05 | 5.249e-05 | 1.2331e-05 | 4.8923e-05 | 1.2331e-05 | -0.0001479 | 2.0036e-05
0.4327 | 0.059655 | 0.085128 | 0.00096121 | 0,1,2 | 6.4196e-05 | 5.7937e-05 | 1.2331e-05 | 6.2999e-05 | 1.2331e-05 | -0.00017124 | 2.0036e-05
0.4328 | 0.050244 | 0.07573 | 0.00096125 | 0,1,2 | 6.5888e-05 | 7.3255e-05 | 1.2331e-05 | 5.1737e-05 | 1.2331e-05 | -0.00016934 | 2.0036e-05
0.4329 | 0.040829 | 0.066289 | 0.0009613 | 0,1,2 | 6.7575e-05 | 7.2594e-05 | 1.2331e-05 | 8.8302e-05 | 1.2331e-05 | -0.00015632 | 2.0036e-05
0.433 | 0.031411 | 0.056894 | 0.00096136 | 0,1,2 | 6.9257e-05 | 6.4737e-05 | 1.2331e-05 | 5.2612e-05 | 1.2331e-05 | -0.00019857 | 2.0036e-05
0.4331 | 0.021989 | 0.047482 | 0.00096142 | 0,1,2 | 7.0932e-05 | 6.8268e-05 | 1.2331e-05 | 6.296e-05 | 1.2331e-05 | -0.00017953 | 2.0036e-05
0.4332 | 0.012566 | 0.038061 | 0.00096149 | 0,1,2 | 7.2601e-05 | 7.133e-05 | 1.2331e-05 | 6.7533e-05 | 1.2331e-05 | -0.00016144 | 2.0036e-05
0.4333 | 0.0031416 | 0.028639 | 0.00096156 | 0,1,2 | 7.4263e-05 | 5.5307e-05 | 1.2331e-05 | 8.5028e-05 | 1.2331e-05 | -0.00017951 | 2.0036e-05
0.4334 | -0.0062831 | 0.019204 | 0.00096164 | 0,1,2 | 7.592e-05 | 6.809e-05 | 1.2331e-05 | 8.4389e-05 | 1.2331e-05 | -0.00017872 | 2.0036e-05
0.4335 | -0.015707 | 0.0097563 | 0.00096172 | 0,1,2 | 7.7569e-05 | 8.8874e-05 | 1.2331e-05 | 7.8099e-05 | 1.2331e-05 | -0.00018429 | 2.0036e-05
0.4336 | -0.02513 | 0.00029864 | 0.00096181 | 0,1,2 | 7.9212e-05 | 8.6732e-05 | 1.2331e-05 | 9.1522e-05 | 1.2331e-05 | -0.00015658 | 2.0036e-05
0.4337 | -0.034551 | -0.0091262 | 0.00096191 | 0,1,2 | 8.0848e-05 | 7.5762e-05 | 1.2331e-05 | 7.5374e-05 | 1.2331e-05 | -0.00019714 | 2.0036e-05
0.4338 | -0.043968 | -0.018559 | 0.00096201 | 0,1,2 | 8.2477e-05 | 7.6295e-05 | 1.2331e-05 | 8.6421e-05 | 1.2331e-05 | -0.0001494 | 2.0036e-05
0.4339 | -0.053382 | -0.027982 | 0.00096212 | 0,1,2 | 8.4099e-05 | 8.1475e-05 | 1.2331e-05 | 7.6776e-05 | 1.2331e-05 | -0.000172 | 2.0036e-05
0.434 | -0.062791 | -0.037399 | 0.00096223 | 0,1,2 | 8.5713e-05 | 7.7201e-05 | 1.2331e-05 | 8.0732e-05 | 1.2331e-05 | -0.00019955 | 2.0036e-05
0.4341 | -0.072194 | -0.046828 | 0.00096234 | 0,1,2 | 8.732e-05 | 9.0864e-05 | 1.2331e-05 | 8.5408e-05 | 1.2331e-05 | -0.0001829 | 2.0036e-05
0.4342 | -0.081591 | -0.056261 | 0.00096247 | 0,1,2 | 8.8919e-05 | 0.00011319 | 1.2331e-05 | 7.2423e-05 | 1.2331e-05 | -0.0001868 | 2.0036e-05
0.4343 | -0.09098 | -0.06566 | 0.00096259 | 0,1,2 | 9.0511e-05 | 9.7334e-05 | 1.2331e-05 | 6.6158e-05 | 1.2331e-05 | -0.00020107 | 2.0036e-05
0.4344 | -0.10036 | -0.075087 | 0.00096272 | 0,1,2 | 9.2095e-05 | 0.00010281 | 1.2331e-05 | 9.3988e-05 | 1.2331e-05 | -0.0001778 | 2.0036e-05
0.4345 | -0.10973 | -0.084506 | 0.00096286 | 0,1,2 | 9.367e-05 | 0.00010222 | 1.2331e-05 | 9.679e-05 | 1.2331e-05 | -0.00020151 | 2.0036e-05
0.4346 | -0.1191 | -0.093859 | 0.000963 | 0,1,2 | 9.5238e-05 | 9.1645e-05 | 1.2331e-05 | 5.7572e-05 | 1.2331e-05 | -0.00014315 | 2.0036e-05
0.4347 | -0.12845 | -0.10323 | 0.00096314 | 0,1,2 | 9.6797e-05 | 9.0478e-05 | 1.2331e-05 | 8.0709e-05 | 1.2331e-05 | -0.00017986 | 2.0036e-05
0.4348 | -0.13779 | -0.11258 | 0.00096329 | 0,1,2 | 9.8347e-05 | 9.0305e-05 | 1.2331e-05 | 8.0709e-05 | 1.2331e-05 | -0.00016814 | 2.0036e-05
0.4349 | -0.14712 | -0.12194 | 0.00096345 | 0,1,2 | 9.9889e-05 | 0.00010163 | 1.2331e-05 | 8.8515e-05 | 1.2331e-05 | -0.00017045 | 2.0036e-05
0.435 | -0.15643 | -0.1313 | 0.0009636 | 0,1,2 | 0.00010142 | 9.9421e-05 | 1.2331e-05 | 0.00010555 | 1.2331e-05 | -0.00019067 | 2.0036e-05
0.4351 | -0.16574 | -0.14062 | 0.00096377 | 0,1,2 | 0.00010295 | 8.7842e-05 | 1.2331e-05 | 8.8251e-05 | 1.2331e-05 | -0.00019627 | 2.0036e-05
0.4352 | -0.17502 | -0.14993 | 0.00096403 | 0,1 | 0.00010446 | 8.4805e-05 | 1.2331e-05 | 0.00013194 | 1.2331e-05 | -0.0001592 | 2.0036e-05
0.4353 | -0.18429 | -0.15925 | 0.0009642 | 0,1,2 | 0.00010597 | 9.5914e-05 | 1.2331e-05 | 0.0001145 | 1.2331e-05 | -0.00016945 | 2.0036e-05
0.4354 | -0.19355 | -0.16858 | 0.00096437 | 0,1,2 | 0.00010747 | 0.00012348 | 1.2331e-05 | 0.00011638 | 1.2331e-05 | -0.00018009 | 2.0036e-05
0.4355 | -0.20279 | -0.17788 | 0.00096455 | 0,1,2 | 0.00010895 | 0.00011843 | 1.2331e-05 | 9.9548e-05 | 1.2331e-05 | -0.0001934 | 2.0036e-05
0.4356 | -0.21201 | -0.18715 | 0.00096473 | 0,1,2 | 0.00011043 | 0.00013101 | 1.2331e-05 | 8.8446e-05 | 1.2331e-05 | -0.0001795 | 2.0036e-05
0.4357 | -0.22121 | -0.19642 | 0.00096492 | 0,1,2 | 0.0001119 | 0.00010858 | 1.2331e-05 | 0.00012265 | 1.2331e-05 | -0.00013541 | 2.0036e-05
0.4358 | -0.23039 | -0.20563 | 0.00096511 | 0,1,2 | 0.00011336 | 0.00010325 | 1.2331e-05 | 9.2088e-05 | 1.2331e-05 | -0.00019601 | 2.0036e-05
0.4359 | -0.23955 | -0.21484 | 0.0009653 | 0,1,2 | 0.00011481 | 9.7818e-05 | 1.2331e-05 | 0.00011752 | 1.2331e-05 | -0.00017456 | 2.0036e-05
0.436 | -0.24869 | -0.22403 | 0.00096549 | 0,1,2 | 0.00011624 | 0.00011539 | 1.2331e-05 | 0.00010248 | 1.2331e-05 | -0.00017087 | 2.0036e-05
0.4361 | -0.25781 | -0.23325 | 0.00096569 | 0,1,2 | 0.00011767 | 0.00012579 | 1.2331e-05 | 0.00013884 | 1.2331e-05 | -0.00017718 | 2.0036e-05
0.4362 | -0.2669 | -0.2424 | 0.00096589 | 0,1,2 | 0.00011909 | 0.0001092 | 1.2331e-05 | 0.00012021 | 1.2331e-05 | -0.00018325 | 2.0036e-05
0.4363 | -0.27597 | -0.2515 | 0.0009661 | 0,1,2 | 0.0001205 | 0.00010722 | 1.2331e-05 | 9.7417e-05 | 1.2331e-05 | -0.00018662 | 2.0036e-05
0.4364 | -0.28502 | -0.26061 | 0.0009663 | 0,1,2 | 0.00012189 | 0.000125 | 1.2331e-05 | 0.00010592 | 1.2331e-05 | -0.00019129 | 2.0036e-05
0.4365 | -0.29404 | -0.26972 | 0.00096651 | 0,1,2 | 0.00012328 | 0.00014748 | 1.2331e-05 | 0.00010988 | 1.2331e-05 | -0.00018576 | 2.0036e-05
0.4366 | -0.30304 | -0.27879 | 0.00096672 | 0,1,2 | 0.00012466 | 0.00013241 | 1.2331e-05 | 0.00011058 | 1.2331e-05 | -0.00014772 | 2.0036e-05
0.4367 | -0.312 | -0.28783 | 0.00096694 | 0,1,2 | 0.00012602 | 0.00011413 | 1.2331e-05 | 0.00012745 | 1.2331e-05 | -0.00021635 | 2.0036e-05
0.4368 | -0.32094 | -0.29684 | 0.00096715 | 0,1,2 | 0.00012737 | 0.00012189 | 1.2331e-05 | 0.00012899 | 1.2331e-05 | -0.00018776 | 2.0036e-05
0.4369 | -0.32986 | -0.30586 | 0.00096737 | 0,1,2 | 0.00012872 | 0.00013133 | 1.2331e-05 | 0.00014552 | 1.2331e-05 | -0.00016739 | 2.0036e-05
0.437 | -0.33874 | -0.3148 | 0.00096759 | 0,1,2 | 0.00013005 | 0.00012257 | 1.2331e-05 | 0.00011074 | 1.2331e-05 | -0.00015421 | 2.0036e-05
0.4371 | -0.34759 | -0.32373 | 0.00096781 | 0,1,2 | 0.00013137 | 0.00010454 | 1.2331e-05 | 0.00014513 | 1.2331e-05 | -0.00019484 | 2.0036e-05
0.4372 | -0.35641 | -0.33264 | 0.00096803 | 0,1,2 | 0.00013267 | 0.00014725 | 1.2331e-05 | 0.00011751 | 1.2331e-05 | -0.00015152 | 2.0036e-05
0.4373 | -0.3652 | -0.3415 | 0.00096826 | 0,1,2 | 0.00013397 | 0.00012223 | 1.2331e-05 | 0.00012557 | 1.2331e-05 | -0.00013481 | 2.0036e-05
0.4374 | -0.37396 | -0.35033 | 0.00096849 | 0,1,2 | 0.00013525 | 0.00010736 | 1.2331e-05 | 0.0001387 | 1.2331e-05 | -0.00016869 | 2.0036e-05
0.4375 | -0.38268 | -0.35917 | 0.00096871 | 0,1,2 | 0.00013653 | 0.00013262 | 1.2331e-05 | 0.00015468 | 1.2331e-05 | -0.0001847 | 2.0036e-05
0.4376 | -0.39137 | -0.36795 | 0.00096894 | 0,1,2 | 0.00013779 | 0.00012812 | 1.2331e-05 | 0.00014393 | 1.2331e-05 | -0.00020037 | 2.0036e-05
0.4377 | -0.40003 | -0.3767 | 0.00096917 | 0,1,2 | 0.00013903 | 0.00012388 | 1.2331e-05 | 0.0001433 | 1.2331e-05 | -0.00019428 | 2.0036e-05
0.4378 | -0.40865 | -0.38541 | 0.0009694 | 0,1,2 | 0.00014027 | 0.00013109 | 1.2331e-05 | 0.00013816 | 1.2331e-05 | -0.00017395 | 2.0036e-05
0.4379 | -0.41723 | -0.39412 | 0.00096964 | 0,1,2 | 0.00014149 | 0.0001627 | 1.2331e-05 | 0.00014199 | 1.2331e-05 | -0.00015226 | 2.0036e-05
0.438 | -0.42578 | -0.40273 | 0.00096987 | 0,1,2 | 0.00014271 | 0.00013224 | 1.2331e-05 | 0.00011524 | 1.2331e-05 | -0.00019021 | 2.0036e-05
0.4381 | -0.43429 | -0.41136 | 0.0009701 | 0,1,2 | 0.0001439 | 0.0001496 | 1.2331e-05 | 0.00014268 | 1.2331e-05 | -0.00017987 | 2.0036e-05
0.4382 | -0.44276 | -0.41992 | 0.00097034 | 0,1,2 | 0.00014509 | 0.00014342 | 1.2331e-05 | 0.0001354 | 1.2331e-05 | -0.00020328 | 2.0036e-05
0.4383 | -0.45119 | -0.42844 | 0.00097057 | 0,1,2 | 0.00014626 | 0.00012467 | 1.2331e-05 | 0.00014622 | 1.2331e-05 | -0.00011631 | 2.0036e-05
0.4384 | -0.45958 | -0.43695 | 0.0009708 | 0,1,2 | 0.00014742 | 0.00014552 | 1.2331e-05 | 0.00015223 | 1.2331e-05 | -0.00015722 | 2.0036e-05
0.4385 | -0.46793 | -0.4454 | 0.00097104 | 0,1,2 | 0.00014857 | 0.00014164 | 1.2331e-05 | 0.00013679 | 1.2331e-05 | -0.0001567 | 2.0036e-05
0.4386 | -0.47624 | -0.45379 | 0.00097127 | 0,1,2 | 0.0001497 | 0.0001329 | 1.2331e-05 | 0.00013052 | 1.2331e-05 | -0.00016799 | 2.0036e-05
0.4387 | -0.4845 | -0.46219 | 0.00097151 | 0,1,2 | 0.00015083 | 0.00017388 | 1.2331e-05 | 0.00014003 | 1.2331e-05 | -0.00018541 | 2.0036e-05
0.4388 | -0.49273 | -0.47053 | 0.00097174 | 0,1,2 | 0.00015193 | 0.00015499 | 1.2331e-05 | 0.00014565 | 1.2331e-05 | -0.00017579 | 2.0036e-05
0.4389 | -0.50091 | -0.47883 | 0.00097198 | 0,1,2 | 0.00015303 | 0.00015056 | 1.2331e-05 | 0.00015305 | 1.2331e-05 | -0.00015775 | 2.0036e-05
0.439 | -0.50904 | -0.48708 | 0.00097221 | 0,1,2 | 0.00015411 | 0.00015872 | 1.2331e-05 | 0.00013914 | 1.2331e-05 | -0.00015941 | 2.0036e-05
0.4391 | -0.51713 | -0.49529 | 0.00097244 | 0,1,2 | 0.00015518 | 0.00014733 | 1.2331e-05 | 0.00015141 | 1.2331e-05 | -0.0001673 | 2.0036e-05
0.4392 | -0.52517 | -0.50347 | 0.00097267 | 0,1,2 | 0.00015623 | 0.00015504 | 1.2331e-05 | 0.00016867 | 1.2331e-05 | -0.00015231 | 2.0036e-05
0.4393 | -0.53317 | -0.51163 | 0.0009729 | 0,1,2 | 0.00015727 | 0.0001833 | 1.2331e-05 | 0.00015643 | 1.2331e-05 | -0.0001476 | 2.0036e-05
0.4394 | -0.54112 | -0.51969 | 0.00097313 | 0,1,2 | 0.00015829 | 0.0001552 | 1.2331e-05 | 0.00014026 | 1.2331e-05 | -0.00016426 | 2.0036e-05
0.4395 | -0.54902 | -0.52768 | 0.00097336 | 0,1,2 | 0.00015931 | 0.00013226 | 1.2331e-05 | 0.00014213 | 1.2331e-05 | -0.00015547 | 2.0036e-05
0.4396 | -0.55688 | -0.53565 | 0.00097359 | 0,1,2 | 0.0001603 | 0.00015452 | 1.2331e-05 | 0.00015333 | 1.2331e-05 | -0.00013559 | 2.0036e-05
0.4397 | -0.56468 | -0.54359 | 0.00097382 | 0,1,2 | 0.00016129 | 0.00014281 | 1.2331e-05 | 0.00016961 | 1.2331e-05 | -0.00013532 | 2.0036e-05
0.4398 | -0.57243 | -0.55151 | 0.00097404 | 0,1,2 | 0.00016226 | 0.00017535 | 1.2331e-05 | 0.00017589 | 1.2331e-05 | -0.00014441 | 2.0036e-05
0.4399 | -0.58013 | -0.55937 | 0.00097426 | 0,1,2 | 0.00016321 | 0.0001619 | 1.2331e-05 | 0.00017692 | 1.2331e-05 | -0.00015065 | 2.0036e-05
0.44 | -0.58779 | -0.56716 | 0.00097449 | 0,1,2 | 0.00016415 | 0.00015014 | 1.2331e-05 | 0.00017196 | 1.2331e-05 | -0.00014365 | 2.0036e-05
0.4401 | -0.59538 | -0.57492 | 0.00097471 | 0,1,2 | 0.00016508 | 0.00017082 | 1.2331e-05 | 0.00017619 | 1.2331e-05 | -0.0001374 | 2.0036e-05
0.4402 | -0.60293 | -0.58261 | 0.00097492 | 0,1,2 | 0.00016599 | 0.00016969 | 1.2331e-05 | 0.000153 | 1.2331e-05 | -0.00015013 | 2.0036e-05
0.4403 | -0.61042 | -0.59023 | 0.00097514 | 0,1,2 | 0.00016689 | 0.00016182 | 1.2331e-05 | 0.00015621 | 1.2331e-05 | -0.00016464 | 2.0036e-05
0.4404 | -0.61786 | -0.5978 | 0.00097535 | 0,1,2 | 0.00016777 | 0.0001619 | 1.2331e-05 | 0.00015537 | 1.2331e-05 | -0.00013621 | 2.0036e-05
0.4405 | -0.62524 | -0.60533 | 0.00097556 | 0,1,2 | 0.00016864 | 0.00016522 | 1.2331e-05 | 0.00016277 | 1.2331e-05 | -0.00016025 | 2.0036e-05
0.4406 | -0.63257 | -0.61279 | 0.00097577 | 0,1,2 | 0.00016949 | 0.00016821 | 1.2331e-05 | 0.00015269 | 1.2331e-05 | -0.0001917 | 2.0036e-05
0.4407 | -0.63984 | -0.62019 | 0.00097598 | 0,1,2 | 0.00017033 | 0.00016407 | 1.2331e-05 | 0.00015519 | 1.2331e-05 | -0.00013775 | 2.0036e-05
0.4408 | -0.64706 | -0.62753 | 0.00097618 | 0,1,2 | 0.00017115 | 0.00015841 | 1.2331e-05 | 0.00015023 | 1.2331e-05 | -0.00015642 | 2.0036e-05
0.4409 | -0.65421 | -0.63485 | 0.00097639 | 0,1,2 | 0.00017196 | 0.00018592 | 1.2331e-05 | 0.00016758 | 1.2331e-05 | -0.00015146 | 2.0036e-05
0.441 | -0.66131 | -0.6421 | 0.00097658 | 0,1,2 | 0.00017275 | 0.00016108 | 1.2331e-05 | 0.00017465 | 1.2331e-05 | -0.00012518 | 2.0036e-05
0.4411 | -0.66835 | -0.64929 | 0.00097678 | 0,1,2 | 0.00017353 | 0.00016482 | 1.2331e-05 | 0.00016982 | 1.2331e-05 | -0.0001358 | 2.0036e-05
0.4412 | -0.67533 | -0.6564 | 0.00097697 | 0,1,2 | 0.00017429 | 0.0001595 | 1.2331e-05 | 0.00015051 | 1.2331e-05 | -0.00018827 | 2.0036e-05
0.4413 | -0.68225 | -0.66348 | 0.00097716 | 0,1,2 | 0.00017503 | 0.00016886 | 1.2331e-05 | 0.00017778 | 1.2331e-05 | -0.00015181 | 2.0036e-05
0.4414 | -0.68911 | -0.67051 | 0.00097735 | 0,1,2 | 0.00017576 | 0.00017246 | 1.2331e-05 | 0.00018137 | 1.2331e-05 | -0.00014101 | 2.0036e-05
0.4415 | -0.69591 | -0.67748 | 0.00097753 | 0,1,2 | 0.00017648 | 0.00019428 | 1.2331e-05 | 0.00016399 | 1.2331e-05 | -0.00014572 | 2.0036e-05
0.4416 | -0.70265 | -0.68434 | 0.00097771 | 0,1,2 | 0.00017718 | 0.00014169 | 1.2331e-05 | 0.00016881 | 1.2331e-05 | -0.00015481 | 2.0036e-05
0.4417 | -0.70932 | -0.69116 | 0.00097789 | 0,1,2 | 0.00017786 | 0.00015344 | 1.2331e-05 | 0.00017759 | 1.2331e-05 | -0.00014856 | 2.0036e-05
0.4418 | -0.71594 | -0.69789 | 0.00097806 | 0,1,2 | 0.00017853 | 0.00014526 | 1.2331e-05 | 0.00015818 | 1.2331e-05 | -0.00015155 | 2.0036e-05
0.4419 | -0.72248 | -0.70462 | 0.00097823 | 0,1,2 | 0.00017918 | 0.00019224 | 1.2331e-05 | 0.00017203 | 1.2331e-05 | -0.00015013 | 2.0036e-05
0.442 | -0.72897 | -0.71128 | 0.00097839 | 0,1,2 | 0.00017982 | 0.00018103 | 1.2331e-05 | 0.00018361 | 1.2331e-05 | -0.00014802 | 2.0036e-05
0.4421 | -0.73539 | -0.71787 | 0.00097855 | 0,1,2 | 0.00018044 | 0.00018178 | 1.2331e-05 | 0.00017217 | 1.2331e-05 | -0.00014449 | 2.0036e-05
0.4422 | -0.74174 | -0.72441 | 0.00097871 | 0,1,2 | 0.00018105 | 0.00017456 | 1.2331e-05 | 0.00019161 | 1.2331e-05 | -0.00012539 | 2.0036e-05
0.4423 | -0.74803 | -0.7309 | 0.00097886 | 0,1,2 | 0.00018163 | 0.00019163 | 1.2331e-05 | 0.0001887 | 1.2331e-05 | -0.00013937 | 2.0036e-05
0.4424 | -0.75425 | -0.73731 | 0.00097901 | 0,1,2 | 0.00018221 | 0.00019063 | 1.2331e-05 | 0.00018568 | 1.2331e-05 | -0.00012077 | 2.0036e-05
0.4425 | -0.76041 | -0.74367 | 0.00097916 | 0,1,2 | 0.00018276 | 0.00018538 | 1.2331e-05 | 0.00019203 | 1.2331e-05 | -0.00014081 | 2.0036e-05
0.4426 | -0.76649 | -0.74993 | 0.0009793 | 0,1,2 | 0.0001833 | 0.00017092 | 1.2331e-05 | 0.00018548 | 1.2331e-05 | -0.00012441 | 2.0036e-05
0.4427 | -0.77251 | -0.75611 | 0.00097943 | 0,1,2 | 0.00018383 | 0.00018645 | 1.2331e-05 | 0.00015769 | 1.2331e-05 | -0.00011335 | 2.0036e-05
0.4428 | -0.77846 | -0.76217 | 0.00097957 | 0,1,2 | 0.00018434 | 0.00013935 | 1.2331e-05 | 0.00016691 | 1.2331e-05 | -0.00010729 | 2.0036e-05
0.4429 | -0.78434 | -0.76821 | 0.00097969 | 0,1,2 | 0.00018483 | 0.00016361 | 1.2331e-05 | 0.00017572 | 1.2331e-05 | -0.00014111 | 2.0036e-05
0.443 | -0.79016 | -0.77419 | 0.00097982 | 0,1,2 | 0.0001853 | 0.00019137 | 1.2331e-05 | 0.00016101 | 1.2331e-05 | -0.00014307 | 2.0036e-05
0.4431 | -0.7959 | -0.78017 | 0.00097993 | 0,1,2 | 0.00018576 | 0.00020217 | 1.2331e-05 | 0.00021134 | 1.2331e-05 | -0.00013669 | 2.0036e-05
0.4432 | -0.80157 | -0.78603 | 0.00098005 | 0,1,2 | 0.0001862 | 0.00018043 | 1.2331e-05 | 0.00019049 | 1.2331e-05 | -0.00014932 | 2.0036e-05
0.4433 | -0.80717 | -0.79187 | 0.00098015 | 0,1,2 | 0.00018663 | 0.00020386 | 1.2331e-05 | 0.00020751 | 1.2331e-05 | -9.7951e-05 | 2.0036e-05
0.4434 | -0.81269 | -0.79762 | 0.00098026 | 0,1,2 | 0.00018704 | 0.00018489 | 1.2331e-05 | 0.00021192 | 1.2331e-05 | -0.00011758 | 2.0036e-05
0.4435 | -0.81815 | -0.80328 | 0.00098035 | 0,1,2 | 0.00018743 | 0.00019629 | 1.2331e-05 | 0.00018945 | 1.2331e-05 | -0.0001423 | 2.0036e-05
0.4436 | -0.82353 | -0.80885 | 0.00098045 | 0,1,2 | 0.00018781 | 0.00018668 | 1.2331e-05 | 0.00017758 | 1.2331e-05 | -0.0001495 | 2.0036e-05
0.4437 | -0.82884 | -0.81434 | 0.00098054 | 0,1,2 | 0.00018817 | 0.00018309 | 1.2331e-05 | 0.00017655 | 1.2331e-05 | -9.0242e-05 | 2.0036e-05
0.4438 | -0.83408 | -0.81982 | 0.00098062 | 0,1,2 | 0.00018851 | 0.00021618 | 1.2331e-05 | 0.00019495 | 1.2331e-05 | -0.00013065 | 2.0036e-05
0.4439 | -0.83924 | -0.8252 | 0.0009807 | 0,1,2 | 0.00018884 | 0.00018865 | 1.2331e-05 | 0.00020254 | 1.2331e-05 | -0.00011031 | 2.0036e-05
0.444 | -0.84433 | -0.83049 | 0.00098077 | 0,1,2 | 0.00018914 | 0.00018572 | 1.2331e-05 | 0.00019625 | 1.2331e-05 | -0.00013199 | 2.0036e-05
0.4441 | -0.84934 | -0.83569 | 0.00098083 | 0,1,2 | 0.00018944 | 0.00017887 | 1.2331e-05 | 0.00018418 | 1.2331e-05 | -0.00013306 | 2.0036e-05
0.4442 | -0.85428 | -0.84085 | 0.0009809 | 0,1,2 | 0.00018971 | 0.00020463 | 1.2331e-05 | 0.00019139 | 1.2331e-05 | -0.00012188 | 2.0036e-05
0.4443 | -0.85914 | -0.84592 | 0.00098095 | 0,1,2 | 0.00018997 | 0.0001766 | 1.2331e-05 | 0.0002066 | 1.2331e-05 | -0.00011724 | 2.0036e-05
0.4444 | -0.86392 | -0.85091 | 0.000981 | 0,1,2 | 0.00019022 | 0.00018041 | 1.2331e-05 | 0.00019185 | 1.2331e-05 | -0.00014177 | 2.0036e-05
0.4445 | -0.86863 | -0.85582 | 0.00098105 | 0,1,2 | 0.00019044 | 0.00018758 | 1.2331e-05 | 0.00019163 | 1.2331e-05 | -0.0001199 | 2.0036e-05
0.4446 | -0.87326 | -0.86062 | 0.00098109 | 0,1,2 | 0.00019065 | 0.00016899 | 1.2331e-05 | 0.00017436 | 1.2331e-05 | -0.00010648 | 2.0036e-05
0.4447 | -0.87782 | -0.8654 | 0.00098112 | 0,1,2 | 0.00019084 | 0.00019995 | 1.2331e-05 | 0.00020006 | 1.2331e-05 | -8.8693e-05 | 2.0036e-05
0.4448 | -0.88229 | -0.87006 | 0.00098115 | 0,1,2 | 0.00019102 | 0.00018709 | 1.2331e-05 | 0.00016988 | 1.2331e-05 | -0.00010203 | 2.0036e-05
0.4449 | -0.88669 | -0.87466 | 0.00098117 | 0,1,2 | 0.00019117 | 0.00020013 | 1.2331e-05 | 0.00017267 | 1.2331e-05 | -7.5995e-05 | 2.0036e-05
0.445 | -0.89101 | -0.87916 | 0.00098118 | 0,1,2 | 0.00019131 | 0.00017437 | 1.2331e-05 | 0.00018186 | 1.2331e-05 | -0.00011948 | 2.0036e-05
0.4451 | -0.89525 | -0.88359 | 0.0009812 | 0,1,2 | 0.00019144 | 0.00016656 | 1.2331e-05 | 0.00018959 | 1.2331e-05 | -9.9989e-05 | 2.0036e-05
0.4452 | -0.89941 | -0.88797 | 0.0009812 | 0,1,2 | 0.00019155 | 0.00018813 | 1.2331e-05 | 0.00020236 | 1.2331e-05 | -9.9172e-05 | 2.0036e-05
0.4453 | -0.90348 | -0.89226 | 0.0009812 | 0,1,2 | 0.00019164 | 0.00017374 | 1.2331e-05 | 0.00020084 | 1.2331e-05 | -0.0001024 | 2.0036e-05
0.4454 | -0.90748 | -0.89645 | 0.00098119 | 0,1,2 | 0.00019171 | 0.00017913 | 1.2331e-05 | 0.00018263 | 1.2331e-05 | -6.782e-05 | 2.0036e-05
0.4455 | -0.9114 | -0.90059 | 0.00098118 | 0,1,2 | 0.00019176 | 0.0001926 | 1.2331e-05 | 0.00020001 | 1.2331e-05 | -9.6323e-05 | 2.0036e-05
0.4456 | -0.91524 | -0.90462 | 0.00098116 | 0,1,2 | 0.0001918 | 0.00017991 | 1.2331e-05 | 0.00017922 | 1.2331e-05 | -0.00011055 | 2.0036e-05
0.4457 | -0.919 | -0.9086 | 0.00098113 | 0,1,2 | 0.00019183 | 0.00020446 | 1.2331e-05 | 0.00018333 | 1.2331e-05 | -6.9963e-05 | 2.0036e-05
0.4458 | -0.92267 | -0.9125 | 0.0009811 | 0,1,2 | 0.00019183 | 0.00020084 | 1.2331e-05 | 0.0001876 | 1.2331e-05 | -6.4696e-05 | 2.0036e-05
0.4459 | -0.92627 | -0.91632 | 0.00098106 | 0,1,2 | 0.00019182 | 0.00019157 | 1.2331e-05 | 0.0001896 | 1.2331e-05 | -9.8988e-05 | 2.0036e-05
0.446 | -0.92978 | -0.92001 | 0.00098102 | 0,1,2 | 0.00019179 | 0.00018023 | 1.2331e-05 | 0.00017284 | 1.2331e-05 | -8.7041e-05 | 2.0036e-05
0.4461 | -0.9332 | -0.92364 | 0.00098097 | 0,1,2 | 0.00019174 | 0.00017915 | 1.2331e-05 | 0.00018441 | 1.2331e-05 | -0.00011146 | 2.0036e-05
0.4462 | -0.93655 | -0.92722 | 0.00098091 | 0,1,2 | 0.00019168 | 0.00019855 | 1.2331e-05 | 0.00019146 | 1.2331e-05 | -9.2856e-05 | 2.0036e-05
0.4463 | -0.93981 | -0.93075 | 0.00098085 | 0,1,2 | 0.0001916 | 0.00020617 | 1.2331e-05 | 0.00021811 | 1.2331e-05 | -9.1704e-05 | 2.0036e-05
0.4464 | -0.94299 | -0.93414 | 0.00098078 | 0,1,2 | 0.0001915 | 0.00018221 | 1.2331e-05 | 0.00018626 | 1.2331e-05 | -0.00010682 | 2.0036e-05
0.4465 | -0.94609 | -0.93746 | 0.00098071 | 0,1,2 | 0.00019139 | 0.00018749 | 1.2331e-05 | 0.00020037 | 1.2331e-05 | -4.7759e-05 | 2.0036e-05
0.4466 | -0.9491 | -0.94069 | 0.00098063 | 0,1,2 | 0.00019126 | 0.00018562 | 1.2331e-05 | 0.00018468 | 1.2331e-05 | -4.2871e-05 | 2.0036e-05
0.4467 | -0.95202 | -0.94383 | 0.00098054 | 0,1,2 | 0.00019111 | 0.00019338 | 1.2331e-05 | 0.00018016 | 1.2331e-05 | -5.8618e-05 | 2.0036e-05
0.4468 | -0.95486 | -0.9469 | 0.00098045 | 0,1,2 | 0.00019095 | 0.0001865 | 1.2331e-05 | 0.00019672 | 1.2331e-05 | -6.8032e-05 | 2.0036e-05
0.4469 | -0.95762 | -0.9499 | 0.00098035 | 0,1,2 | 0.00019077 | 0.00018852 | 1.2331e-05 | 0.00020604 | 1.2331e-05 | -7.6518e-05 | 2.0036e-05
0.447 | -0.96029 | -0.95278 | 0.00098025 | 0,1,2 | 0.00019057 | 0.00019658 | 1.2331e-05 | 0.00016655 | 1.2331e-05 | -0.00010938 | 2.0036e-05
0.4471 | -0.96288 | -0.95558 | 0.00098014 | 0,1,2 | 0.00019035 | 0.00019032 | 1.2331e-05 | 0.00017829 | 1.2331e-05 | -7.2895e-05 | 2.0036e-05
0.4472 | -0.96538 | -0.95833 | 0.00098002 | 0,1,2 | 0.00019012 | 0.00018788 | 1.2331e-05 | 0.00021067 | 1.2331e-05 | -8.329e-05 | 2.0036e-05
0.4473 | -0.9678 | -0.96099 | 0.0009799 | 0,1,2 | 0.00018987 | 0.0001958 | 1.2331e-05 | 0.00019936 | 1.2331e-05 | -7.4427e-05 | 2.0036e-05
0.4474 | -0.97013 | -0.96359 | 0.00097977 | 0,1,2 | 0.0001896 | 0.00019321 | 1.2331e-05 | 0.00022159 | 1.2331e-05 | -7.2136e-05 | 2.0036e-05
0.4475 | -0.97237 | -0.96609 | 0.00097963 | 0,1,2 | 0.00018932 | 0.00020178 | 1.2331e-05 | 0.00019668 | 1.2331e-05 | -5.4331e-05 | 2.0036e-05
0.4476 | -0.97453 | -0.96853 | 0.00097949 | 0,1,2 | 0.00018902 | 0.00022265 | 1.2331e-05 | 0.00019668 | 1.2331e-05 | -6.3787e-05 | 2.0036e-05
0.4477 | -0.9766 | -0.97082 | 0.00097934 | 0,1,2 | 0.00018871 | 0.00017937 | 1.2331e-05 | 0.00019519 | 1.2331e-05 | -8.7207e-05 | 2.0036e-05
0.4478 | -0.97858 | -0.97303 | 0.00097919 | 0,1,2 | 0.00018837 | 0.00018336 | 1.2331e-05 | 0.00018083 | 1.2331e-05 | -5.8727e-05 | 2.0036e-05
0.4479 | -0.98048 | -0.97514 | 0.00097903 | 0,1,2 | 0.00018802 | 0.00018537 | 1.2331e-05 | 0.00017781 | 1.2331e-05 | -9.6433e-05 | 2.0036e-05
0.448 | -0.98229 | -0.97718 | 0.00097886 | 0,1,2 | 0.00018766 | 0.00018674 | 1.2331e-05 | 0.00018496 | 1.2331e-05 | -6.2029e-05 | 2.0036e-05
0.4481 | -0.98401 | -0.97914 | 0.00097869 | 0,1,2 | 0.00018727 | 0.00017935 | 1.2331e-05 | 0.0001936 | 1.2331e-05 | -4.1754e-05 | 2.0036e-05
0.4482 | -0.98564 | -0.98099 | 0.00097851 | 0,1,2 | 0.00018687 | 0.00019041 | 1.2331e-05 | 0.00016756 | 1.2331e-05 | -2.4684e-05 | 2.0036e-05
0.4483 | -0.98719 | -0.98279 | 0.00097833 | 0,1,2 | 0.00018646 | 0.00018504 | 1.2331e-05 | 0.00020945 | 1.2331e-05 | -3.2571e-05 | 2.0036e-05
0.4484 | -0.98865 | -0.98449 | 0.00097814 | 0,1,2 | 0.00018602 | 0.00018788 | 1.2331e-05 | 0.00018759 | 1.2331e-05 | -7.4006e-05 | 2.0036e-05
0.4485 | -0.99002 | -0.9861 | 0.00097794 | 0,1,2 | 0.00018557 | 0.00018336 | 1.2331e-05 | 0.00019237 | 1.2331e-05 | -4.0039e-05 | 2.0036e-05
0.4486 | -0.99131 | -0.98761 | 0.00097774 | 0,1,2 | 0.00018511 | 0.00018903 | 1.2331e-05 | 0.00016893 | 1.2331e-05 | -3.9613e-05 | 2.0036e-05
0.4487 | -0.9925 | -0.98905 | 0.00097753 | 0,1,2 | 0.00018463 | 0.00017957 | 1.2331e-05 | 0.00019895 | 1.2331e-05 | -6.7496e-05 | 2.0036e-05
0.4488 | -0.99361 | -0.99039 | 0.00097732 | 0,1,2 | 0.00018413 | 0.00018787 | 1.2331e-05 | 0.00017946 | 1.2331e-05 | -6.9293e-05 | 2.0036e-05
0.4489 | -0.99463 | -0.99166 | 0.0009771 | 0,1,2 | 0.00018361 | 0.00018791 | 1.2331e-05 | 0.00018739 | 1.2331e-05 | -2.1896e-05 | 2.0036e-05
0.449 | -0.99556 | -0.99284 | 0.00097687 | 0,1,2 | 0.00018308 | 0.00019489 | 1.2331e-05 | 0.00018285 | 1.2331e-05 | -3.8239e-05 | 2.0036e-05
0.4491 | -0.9964 | -0.99393 | 0.00097664 | 0,1,2 | 0.00018253 | 0.00018098 | 1.2331e-05 | 0.00019454 | 1.2331e-05 | -2.7283e-05 | 2.0036e-05
0.4492 | -0.99716 | -0.99493 | 0.00097641 | 0,1,2 | 0.00018197 | 0.00019097 | 1.2331e-05 | 0.00018484 | 1.2331e-05 | -4.2108e-05 | 2.0036e-05
0.4493 | -0.99782 | -0.99586 | 0.00097616 | 0,1,2 | 0.00018139 | 0.00018696 | 1.2331e-05 | 0.00020137 | 1.2331e-05 | -2.1111e-05 | 2.0036e-05
0.4494 | -0.9984 | -0.99669 | 0.00097592 | 0,1,2 | 0.00018079 | 0.00019554 | 1.2331e-05 | 0.00017841 | 1.2331e-05 | -6.2408e-05 | 2.0036e-05
0.4495 | -0.99889 | -0.99741 | 0.00097566 | 0,1,2 | 0.00018018 | 0.00019007 | 1.2331e-05 | 0.0001681 | 1.2331e-05 | -3.9434e-05 | 2.0036e-05
0.4496 | -0.99929 | -0.99808 | 0.00097541 | 0,1,2 | 0.00017955 | 0.00020059 | 1.2331e-05 | 0.00019115 | 1.2331e-05 | -2.7845e-05 | 2.0036e-05
0.4497 | -0.9996 | -0.99866 | 0.00097514 | 0,1,2 | 0.00017891 | 0.00020471 | 1.2331e-05 | 0.00017811 | 1.2331e-05 | -6.7516e-05 | 2.0036e-05
0.4498 | -0.99982 | -0.99911 | 0.00097487 | 0,1,2 | 0.00017825 | 0.00016723 | 1.2331e-05 | 0.00018587 | 1.2331e-05 | -6.3229e-05 | 2.0036e-05
0.4499 | -0.99996 | -0.99951 | 0.0009746 | 0,1,2 | 0.00017757 | 0.00018438 | 1.2331e-05 | 0.00019368 | 1.2331e-05 | -2.6983e-05 | 2.0036e-05
0.45 | -1 | -0.9998 | 0.00097432 | 0,1,2 | 0.00017688 | 0.00017241 | 1.2331e-05 | 0.00018821 | 1.2331e-05 | -4.6388e-05 | 2.0036e-05
0.4501 | -0.99996 | -0.99999 | 0.00097404 | 0,1,2 | 0.00017617 | 0.00018268 | 1.2331e-05 | 0.00017481 | 1.2331e-05 | -4.2179e-05 | 2.0036e-05
0.4502 | -0.99982 | -1.0001 | 0.00097375 | 0,1,2 | 0.00017545 | 0.00016576 | 1.2331e-05 | 0.00018041 | 1.2331e-05 | -5.1368e-05 | 2.0036e-05
0.4503 | -0.9996 | -1.0001 | 0.00097355 | 0,1 | 0.00017471 | 0.00019268 | 1.2331e-05 | 0.00013816 | 1.2331e-05 | -2.9653e-05 | 2.0036e-05
0.4504 | -0.99929 | -1.0001 | 0.00097325 | 0,1,2 | 0.00017396 | 0.00017389 | 1.2331e-05 | 0.00018393 | 1.2331e-05 | 4.0017e-06 | 2.0036e-05
0.4505 | -0.99889 | -0.99989 | 0.00097294 | 0,1,2 | 0.00017319 | 0.00016244 | 1.2331e-05 | 0.00017148 | 1.2331e-05 | -4.2656e-05 | 2.0036e-05
0.4506 | -0.9984 | -0.99962 | 0.00097263 | 0,1,2 | 0.0001724 | 0.00016119 | 1.2331e-05 | 0.00016866 | 1.2331e-05 | -2.9382e-05 | 2.0036e-05
0.4507 | -0.99782 | -0.99929 | 0.00097232 | 0,1,2 | 0.0001716 | 0.00016886 | 1.2331e-05 | 0.00018305 | 1.2331e-05 | -7.2613e-06 | 2.0036e-05
0.4508 | -0.99716 | -0.99885 | 0.000972 | 0,1,2 | 0.00017079 | 0.00016552 | 1.2331e-05 | 0.0001674 | 1.2331e-05 | 1.788e-05 | 2.0036e-05
0.4509 | -0.9964 | -0.99833 | 0.00097168 | 0,1,2 | 0.00016996 | 0.00016191 | 1.2331e-05 | 0.00017662 | 1.2331e-05 | -1.6408e-05 | 2.0036e-05
0.451 | -0.99556 | -0.99771 | 0.00097135 | 0,1,2 | 0.00016911 | 0.00017401 | 1.2331e-05 | 0.00015512 | 1.2331e-05 | -1.8288e-05 | 2.0036e-05
0.4511 | -0.99463 | -0.99702 | 0.00097102 | 0,1,2 | 0.00016825 | 0.00017214 | 1.2331e-05 | 0.00017016 | 1.2331e-05 | -5.4238e-06 | 2.0036e-05
0.4512 | -0.99361 | -0.99621 | 0.00097069 | 0,1,2 | 0.00016737 | 0.00015613 | 1.2331e-05 | 0.00015744 | 1.2331e-05 | -1.349e-05 | 2.0036e-05
0.4513 | -0.9925 | -0.99534 | 0.00097035 | 0,1,2 | 0.00016648 | 0.00017836 | 1.2331e-05 | 0.00016092 | 1.2331e-05 | 2.7198e-05 | 2.0036e-05
0.4514 | -0.99131 | -0.99441 | 0.00097 | 0,1,2 | 0.00016558 | 0.00016931 | 1.2331e-05 | 0.00018541 | 1.2331e-05 | -9.9177e-06 | 2.0036e-05
0.4515 | -0.99002 | -0.99336 | 0.00096966 | 0,1,2 | 0.00016466 | 0.00016204 | 1.2331e-05 | 0.00017068 | 1.2331e-05 | -2.4892e-05 | 2.0036e-05
0.4516 | -0.98865 | -0.99225 | 0.0009693 | 0,1,2 | 0.00016372 | 0.00019126 | 1.2331e-05 | 0.00016072 | 1.2331e-05 | -3.754e-05 | 2.0036e-05
0.4517 | -0.98719 | -0.99105 | 0.00096895 | 0,1,2 | 0.00016277 | 0.00018929 | 1.2331e-05 | 0.00016553 | 1.2331e-05 | -2.6456e-06 | 2.0036e-05
0.4518 | -0.98564 | -0.98975 | 0.00096859 | 0,1,2 | 0.00016181 | 0.0001783 | 1.2331e-05 | 0.0001548 | 1.2331e-05 | -2.8725e-06 | 2.0036e-05
0.4519 | -0.98401 | -0.98838 | 0.00096822 | 0,1,2 | 0.00016083 | 0.00016399 | 1.2331e-05 | 0.00019297 | 1.2331e-05 | 3.4086e-06 | 2.0036e-05
0.452 | -0.98229 | -0.98695 | 0.00096786 | 0,1,2 | 0.00015984 | 0.0001857 | 1.2331e-05 | 0.00018418 | 1.2331e-05 | -7.8672e-07 | 2.0036e-05
0.4521 | -0.98048 | -0.98538 | 0.00096748 | 0,1,2 | 0.00015883 | 0.00015416 | 1.2331e-05 | 0.000172 | 1.2331e-05 | 3.0032e-07 | 2.0036e-05
0.4522 | -0.97858 | -0.98371 | 0.00096711 | 0,1,2 | 0.00015781 | 0.00016554 | 1.2331e-05 | 0.00014728 | 1.2331e-05 | 2.0112e-06 | 2.0036e-05
0.4523 | -0.9766 | -0.98195 | 0.00096673 | 0,1,2 | 0.00015678 | 0.00015393 | 1.2331e-05 | 0.0001583 | 1.2331e-05 | -1.6957e-05 | 2.0036e-05
0.4524 | -0.97453 | -0.98015 | 0.00096635 | 0,1,2 | 0.00015573 | 0.00016132 | 1.2331e-05 | 0.00019026 | 1.2331e-05 | -7.1642e-06 | 2.0036e-05
0.4525 | -0.97237 | -0.97822 | 0.00096597 | 0,1,2 | 0.00015466 | 0.00015011 | 1.2331e-05 | 0.00015713 | 1.2331e-05 | 6.0284e-06 | 2.0036e-05
0.4526 | -0.97013 | -0.9762 | 0.00096558 | 0,1,2 | 0.00015359 | 0.00014553 | 1.2331e-05 | 0.00015344 | 1.2331e-05 | -1.6831e-05 | 2.0036e-05
0.4527 | -0.9678 | -0.97412 | 0.00096519 | 0,1,2 | 0.0001525 | 0.00016395 | 1.2331e-05 | 0.00016508 | 1.2331e-05 | 3.5725e-05 | 2.0036e-05
0.4528 | -0.96538 | -0.97194 | 0.00096479 | 0,1,2 | 0.00015139 | 0.0001495 | 1.2331e-05 | 0.00015472 | 1.2331e-05 | 4.1335e-05 | 2.0036e-05
0.4529 | -0.96288 | -0.96964 | 0.0009644 | 0,1,2 | 0.00015028 | 0.00013615 | 1.2331e-05 | 0.00014367 | 1.2331e-05 | -2.7806e-06 | 2.0036e-05
0.453 | -0.96029 | -0.96728 | 0.000964 | 0,1,2 | 0.00014915 | 0.00014703 | 1.2331e-05 | 0.00015263 | 1.2331e-05 | 3.4873e-05 | 2.0036e-05
0.4531 | -0.95762 | -0.96484 | 0.0009636 | 0,1,2 | 0.000148 | 0.00014506 | 1.2331e-05 | 0.00015411 | 1.2331e-05 | 2.9161e-05 | 2.0036e-05
0.4532 | -0.95486 | -0.96227 | 0.00096319 | 0,1,2 | 0.00014685 | 0.00013788 | 1.2331e-05 | 0.00012201 | 1.2331e-05 | 2.9724e-05 | 2.0036e-05
0.4533 | -0.95202 | -0.95964 | 0.00096279 | 0,1,2 | 0.00014568 | 0.00014479 | 1.2331e-05 | 0.00014102 | 1.2331e-05 | 8.6056e-06 | 2.0036e-05
0.4534 | -0.9491 | -0.95694 | 0.00096238 | 0,1,2 | 0.00014449 | 0.00014887 | 1.2331e-05 | 0.00013869 | 1.2331e-05 | 2.0946e-05 | 2.0036e-05
0.4535 | -0.94609 | -0.95414 | 0.00096197 | 0,1,2 | 0.0001433 | 0.00015345 | 1.2331e-05 | 0.00012682 | 1.2331e-05 | 2.062e-05 | 2.0036e-05
0.4536 | -0.94299 | -0.95127 | 0.00096156 | 0,1,2 | 0.00014209 | 0.00014602 | 1.2331e-05 | 0.00014056 | 1.2331e-05 | 2.5388e-05 | 2.0036e-05
0.4537 | -0.93981 | -0.94832 | 0.00096114 | 0,1,2 | 0.00014087 | 0.00016128 | 1.2331e-05 | 0.0001299 | 1.2331e-05 | 3.3146e-05 | 2.0036e-05
0.4538 | -0.93655 | -0.9453 | 0.00096072 | 0,1,2 | 0.00013963 | 0.00013019 | 1.2331e-05 | 0.00016861 | 1.2331e-05 | 2.5073e-05 | 2.0036e-05
0.4539 | -0.9332 | -0.94216 | 0.00096031 | 0,1,2 | 0.00013839 | 0.00013365 | 1.2331e-05 | 0.0001327 | 1.2331e-05 | 6.4958e-05 | 2.0036e-05
0.454 | -0.92978 | -0.93894 | 0.00095989 | 0,1,2 | 0.00013713 | 0.00013699 | 1.2331e-05 | 0.00012303 | 1.2331e-05 | 2.5819e-05 | 2.0036e-05
0.4541 | -0.92627 | -0.93568 | 0.00095946 | 0,1,2 | 0.00013586 | 0.0001423 | 1.2331e-05 | 0.00015902 | 1.2331e-05 | 4.0247e-05 | 2.0036e-05
0.4542 | -0.92267 | -0.93233 | 0.00095904 | 0,1,2 | 0.00013457 | 0.00015134 | 1.2331e-05 | 0.00014827 | 1.2331e-05 | 2.4794e-05 | 2.0036e-05
0.4543 | -0.919 | -0.92887 | 0.00095862 | 0,1,2 | 0.00013328 | 0.0001294 | 1.2331e-05 | 0.0001355 | 1.2331e-05 | 1.4671e-05 | 2.0036e-05
0.4544 | -0.91524 | -0.92534 | 0.00095819 | 0,1,2 | 0.00013197 | 0.00011839 | 1.2331e-05 | 0.00015894 | 1.2331e-05 | 5.481e-05 | 2.0036e-05
0.4545 | -0.9114 | -0.92172 | 0.00095777 | 0,1,2 | 0.00013065 | 0.00012482 | 1.2331e-05 | 0.00013948 | 1.2331e-05 | 4.2242e-05 | 2.0036e-05
0.4546 | -0.90748 | -0.91803 | 0.00095734 | 0,1,2 | 0.00012932 | 0.0001238 | 1.2331e-05 | 0.00014654 | 1.2331e-05 | 6.4022e-05 | 2.0036e-05
0.4547 | -0.90348 | -0.91422 | 0.00095691 | 0,1,2 | 0.00012798 | 0.00012056 | 1.2331e-05 | 0.00012275 | 1.2331e-05 | 3.8161e-05 | 2.0036e-05
0.4548 | -0.89941 | -0.91034 | 0.00095648 | 0,1,2 | 0.00012663 | 0.00012716 | 1.2331e-05 | 0.00011581 | 1.2331e-05 | 4.333e-05 | 2.0036e-05
0.4549 | -0.89525 | -0.90642 | 0.00095605 | 0,1,2 | 0.00012526 | 0.00014774 | 1.2331e-05 | 0.00012965 | 1.2331e-05 | 6.2466e-05 | 2.0036e-05
0.455 | -0.89101 | -0.90234 | 0.00095568 | 0,2,3 | 0.00012389 | 0.00013002 | 1.2331e-05 | 9.497e-05 | 1.2331e-05 | 6.6969e-05 | 2.0036e-05
0.4551 | -0.88669 | -0.89822 | 0.00095525 | 0,1,2 | 0.0001225 | 0.00012239 | 1.2331e-05 | 0.00011396 | 1.2331e-05 | 5.7352e-05 | 2.0036e-05
0.4552 | -0.88229 | -0.89405 | 0.00095482 | 0,1,2 | 0.00012111 | 0.00014647 | 1.2331e-05 | 0.00011304 | 1.2331e-05 | 5.5466e-05 | 2.0036e-05
0.4553 | -0.87782 | -0.88978 | 0.00095439 | 0,1,2 | 0.0001197 | 0.00013291 | 1.2331e-05 | 0.00011258 | 1.2331e-05 | 4.3632e-05 | 2.0036e-05
0.4554 | -0.87326 | -0.88542 | 0.00095396 | 0,1,2 | 0.00011828 | 0.00011899 | 1.2331e-05 | 0.00010403 | 1.2331e-05 | 4.2217e-05 | 2.0036e-05
0.4555 | -0.86863 | -0.88094 | 0.00095349 | 0,1,2,3 | 0.00011685 | 9.7949e-05 | 1.2331e-05 | 0.00011771 | 1.2331e-05 | 5.4818e-05 | 2.0036e-05
0.4556 | -0.86392 | -0.87647 | 0.00095306 | 0,1,2 | 0.00011541 | 0.00011703 | 1.2331e-05 | 0.00014113 | 1.2331e-05 | 5.8548e-05 | 2.0036e-05
0.4557 | -0.85914 | -0.87193 | 0.00095263 | 0,1,2 | 0.00011396 | 0.00014345 | 1.2331e-05 | 0.00012784 | 1.2331e-05 | 6.0274e-05 | 2.0036e-05
0.4558 | -0.85428 | -0.8673 | 0.0009522 | 0,1,2 | 0.0001125 | 0.0001291 | 1.2331e-05 | 0.00012799 | 1.2331e-05 | 2.9097e-05 | 2.0036e-05
0.4559 | -0.84934 | -0.86252 | 0.00095174 | 0,1,2,3 | 0.00011103 | 9.9811e-05 | 1.2331e-05 | 0.00010368 | 1.2331e-05 | 7.7521e-05 | 2.0036e-05
0.456 | -0.84433 | -0.85772 | 0.00095128 | 0,1,2,3 | 0.00010955 | 0.00011371 | 1.2331e-05 | 0.0001346 | 1.2331e-05 | 7.548e-05 | 2.0036e-05
0.4561 | -0.83924 | -0.85287 | 0.00095085 | 0,1,2 | 0.00010806 | 0.00013004 | 1.2331e-05 | 0.0001204 | 1.2331e-05 | 6.252e-05 | 2.0036e-05
0.4562 | -0.83408 | -0.84789 | 0.00095039 | 0,1,2,3 | 0.00010656 | 0.00010585 | 1.2331e-05 | 9.9426e-05 | 1.2331e-05 | 9.8731e-05 | 2.0036e-05
0.4563 | -0.82884 | -0.84287 | 0.00094996 | 0,1,2 | 0.00010505 | 0.00011663 | 1.2331e-05 | 0.00011932 | 1.2331e-05 | 4.8612e-05 | 2.0036e-05
0.4564 | -0.82353 | -0.83776 | 0.00094951 | 0,1,2,3 | 0.00010353 | 9.6227e-05 | 1.2331e-05 | 0.00012151 | 1.2331e-05 | 9.7142e-05 | 2.0036e-05
0.4565 | -0.81815 | -0.83259 | 0.00094908 | 0,1,2 | 0.000102 | 0.00012641 | 1.2331e-05 | 0.00010587 | 1.2331e-05 | 5.775e-05 | 2.0036e-05
0.4566 | -0.81269 | -0.82729 | 0.00094863 | 0,1,2,3 | 0.00010046 | 9.1171e-05 | 1.2331e-05 | 9.8884e-05 | 1.2331e-05 | 4.6212e-05 | 2.0036e-05
0.4567 | -0.80717 | -0.82198 | 0.00094817 | 0,1,2,3 | 9.8918e-05 | 0.00011751 | 1.2331e-05 | 0.00011433 | 1.2331e-05 | 7.6494e-05 | 2.0036e-05
0.4568 | -0.80157 | -0.81655 | 0.00094772 | 0,1,2,3 | 9.7363e-05 | 7.3789e-05 | 1.2331e-05 | 0.00010129 | 1.2331e-05 | 0.00011073 | 2.0036e-05
0.4569 | -0.7959 | -0.81106 | 0.00094727 | 0,1,2,3 | 9.5799e-05 | 9.165e-05 | 1.2331e-05 | 0.00010012 | 1.2331e-05 | 8.8399e-05 | 2.0036e-05
0.457 | -0.79016 | -0.80551 | 0.00094682 | 0,1,2,3 | 9.4227e-05 | 9.9555e-05 | 1.2331e-05 | 9.4044e-05 | 1.2331e-05 | 0.00010749 | 2.0036e-05
0.4571 | -0.78434 | -0.79988 | 0.00094637 | 0,1,2,3 | 9.2647e-05 | 0.00010275 | 1.2331e-05 | 9.9364e-05 | 1.2331e-05 | 6.916e-05 | 2.0036e-05
0.4572 | -0.77846 | -0.79422 | 0.00094601 | 0,1,3 | 9.1058e-05 | 0.00011508 | 1.2331e-05 | 6.7005e-05 | 1.2331e-05 | 0.00011736 | 2.0036e-05
0.4573 | -0.77251 | -0.78844 | 0.00094557 | 0,1,2,3 | 8.9461e-05 | 9.4503e-05 | 1.2331e-05 | 7.8036e-05 | 1.2331e-05 | 9.2096e-05 | 2.0036e-05
0.4574 | -0.76649 | -0.78259 | 0.00094513 | 0,1,2,3 | 8.7856e-05 | 9.3696e-05 | 1.2331e-05 | 6.8376e-05 | 1.2331e-05 | 9.4274e-05 | 2.0036e-05
0.4575 | -0.76041 | -0.77666 | 0.00094469 | 0,1,2,3 | 8.6243e-05 | 6.4811e-05 | 1.2331e-05 | 8.9327e-05 | 1.2331e-05 | 9.4109e-05 | 2.0036e-05
0.4576 | -0.75425 | -0.77066 | 0.00094425 | 0,1,2,3 | 8.4623e-05 | 9.2053e-05 | 1.2331e-05 | 7.0737e-05 | 1.2331e-05 | 6.9303e-05 | 2.0036e-05
0.4577 | -0.74803 | -0.76464 | 0.00094382 | 0,1,2,3 | 8.2995e-05 | 9.9487e-05 | 1.2331e-05 | 8.8831e-05 | 1.2331e-05 | 8.1008e-05 | 2.0036e-05
0.4578 | -0.74174 | -0.75853 | 0.00094338 | 0,1,2,3 | 8.1359e-05 | 0.0001025 | 1.2331e-05 | 7.1466e-05 | 1.2331e-05 | 9.0799e-05 | 2.0036e-05
0.4579 | -0.73539 | -0.75236 | 0.00094295 | 0,1,2,3 | 7.9716e-05 | 7.8466e-05 | 1.2331e-05 | 9.3873e-05 | 1.2331e-05 | 8.3323e-05 | 2.0036e-05
0.458 | -0.72897 | -0.74611 | 0.00094253 | 0,1,2,3 | 7.8066e-05 | 6.505e-05 | 1.2331e-05 | 9.0258e-05 | 1.2331e-05 | 8.1004e-05 | 2.0036e-05
0.4581 | -0.72248 | -0.73979 | 0.0009421 | 0,1,2,3 | 7.6409e-05 | 6.2565e-05 | 1.2331e-05 | 7.7116e-05 | 1.2331e-05 | 0.00011213 | 2.0036e-05
0.4582 | -0.71594 | -0.73342 | 0.00094168 | 0,1,2,3 | 7.4746e-05 | 8.2713e-05 | 1.2331e-05 | 7.6542e-05 | 1.2331e-05 | 7.7301e-05 | 2.0036e-05
0.4583 | -0.70932 | -0.72703 | 0.00094127 | 0,1,2,3 | 7.3075e-05 | 9.016e-05 | 1.2331e-05 | 9.1464e-05 | 1.2331e-05 | 0.00013446 | 2.0036e-05
0.4584 | -0.70265 | -0.72053 | 0.00094088 | 0,1,2 | 7.1398e-05 | 8.6303e-05 | 1.2331e-05 | 7.4276e-05 | 1.2331e-05 | 0.0001407 | 2.0036e-05
0.4585 | -0.69591 | -0.71397 | 0.00094047 | 0,1,2,3 | 6.9714e-05 | 7.8906e-05 | 1.2331e-05 | 7.7198e-05 | 1.2331e-05 | 7.6171e-05 | 2.0036e-05
0.4586 | -0.68911 | -0.70736 | 0.00094007 | 0,1,2,3 | 6.8025e-05 | 5.5205e-05 | 1.2331e-05 | 9.2941e-05 | 1.2331e-05 | 0.00010055 | 2.0036e-05
0.4587 | -0.68225 | -0.70069 | 0.00093975 | 0,1,3 | 6.6329e-05 | 8.6948e-05 | 1.2331e-05 | 4.3057e-05 | 1.2331e-05 | 0.00010958 | 2.0036e-05
0.4588 | -0.67533 | -0.69394 | 0.00093935 | 0,1,2,3 | 6.4627e-05 | 5.8798e-05 | 1.2331e-05 | 7.069e-05 | 1.2331e-05 | 0.00011036 | 2.0036e-05
0.4589 | -0.66835 | -0.68713 | 0.00093895 | 0,1,2,3 | 6.292e-05 | 5.648e-05 | 1.2331e-05 | 6.8224e-05 | 1.2331e-05 | 9.7057e-05 | 2.0036e-05
0.459 | -0.66131 | -0.68028 | 0.00093856 | 0,1,2,3 | 6.1206e-05 | 7.6016e-05 | 1.2331e-05 | 7.6029e-05 | 1.2331e-05 | 0.00010115 | 2.0036e-05
0.4591 | -0.65421 | -0.67337 | 0.00093817 | 0,1,2,3 | 5.9488e-05 | 6.4645e-05 | 1.2331e-05 | 7.0705e-05 | 1.2331e-05 | 0.00011182 | 2.0036e-05
0.4592 | -0.64706 | -0.6664 | 0.00093779 | 0,1,2,3 | 5.7763e-05 | 5.352e-05 | 1.2331e-05 | 7.9148e-05 | 1.2331e-05 | 0.00010118 | 2.0036e-05
0.4593 | -0.63984 | -0.65933 | 0.00093744 | 0,1,2 | 5.6034e-05 | 6.453e-05 | 1.2331e-05 | 5.2806e-05 | 1.2331e-05 | 0.00012625 | 2.0036e-05
0.4594 | -0.63257 | -0.65222 | 0.00093706 | 0,1,2,3 | 5.43e-05 | 5.1908e-05 | 1.2331e-05 | 5.4107e-05 | 1.2331e-05 | 0.00010066 | 2.0036e-05
0.4595 | -0.62524 | -0.64504 | 0.00093669 | 0,1,2,3 | 5.2561e-05 | 3.8971e-05 | 1.2331e-05 | 5.3142e-05 | 1.2331e-05 | 0.00010398 | 2.0036e-05
0.4596 | -0.61786 | -0.63781 | 0.00093632 | 0,1,2,3 | 5.0817e-05 | 4.3953e-05 | 1.2331e-05 | 4.6957e-05 | 1.2331e-05 | 0.00010003 | 2.0036e-05
0.4597 | -0.61042 | -0.63051 | 0.00093599 | 0,1,2 | 4.9068e-05 | 5.4154e-05 | 1.2331e-05 | 4.6002e-05 | 1.2331e-05 | 0.00012389 | 2.0036e-05
0.4598 | -0.60293 | -0.6232 | 0.00093563 | 0,1,2,3 | 4.7315e-05 | 5.6973e-05 | 1.2331e-05 | 5.8046e-05 | 1.2331e-05 | 0.00011286 | 2.0036e-05
0.4599 | -0.59538 | -0.61581 | 0.00093531 | 0,1,2 | 4.5558e-05 | 3.69e-05 | 1.2331e-05 | 6.5702e-05 | 1.2331e-05 | 0.00013065 | 2.0036e-05
0.46 | -0.58779 | -0.60837 | 0.00093499 | 0,1,2 | 4.3797e-05 | 6.5218e-05 | 1.2331e-05 | 4.6603e-05 | 1.2331e-05 | 0.00012841 | 2.0036e-05
0.4601 | -0.58013 | -0.60093 | 0.00093465 | 0,1,2,3 | 4.2031e-05 | 7.0612e-05 | 1.2331e-05 | 6.2218e-05 | 1.2331e-05 | 0.0001206 | 2.0036e-05
0.4602 | -0.57243 | -0.59337 | 0.00093434 | 0,1,2 | 4.0262e-05 | 4.6364e-05 | 1.2331e-05 | 4.4442e-05 | 1.2331e-05 | 0.00014661 | 2.0036e-05
0.4603 | -0.56468 | -0.58575 | 0.00093404 | 0,1,2 | 3.8489e-05 | 4.1528e-05 | 1.2331e-05 | 4.4298e-05 | 1.2331e-05 | 0.00011811 | 2.0036e-05
0.4604 | -0.55688 | -0.57809 | 0.00093374 | 0,1,2 | 3.6713e-05 | 3.0679e-05 | 1.2331e-05 | 5.237e-05 | 1.2331e-05 | 0.00012052 | 2.0036e-05
0.4605 | -0.54902 | -0.57035 | 0.00093345 | 0,1,2 | 3.4933e-05 | 3.0813e-05 | 1.2331e-05 | 3.0179e-05 | 1.2331e-05 | 0.00013959 | 2.0036e-05
0.4606 | -0.54112 | -0.56258 | 0.00093316 | 0,1,2 | 3.3151e-05 | 2.6798e-05 | 1.2331e-05 | 4.97e-05 | 1.2331e-05 | 0.00014911 | 2.0036e-05
0.4607 | -0.53317 | -0.55475 | 0.00093288 | 0,1,2 | 3.1365e-05 | 2.1561e-05 | 1.2331e-05 | 3.679e-05 | 1.2331e-05 | 0.00015971 | 2.0036e-05
0.4608 | -0.52517 | -0.5469 | 0.0009326 | 0,1,2 | 2.9576e-05 | 3.2061e-05 | 1.2331e-05 | 5.6133e-05 | 1.2331e-05 | 0.00012812 | 2.0036e-05
0.4609 | -0.51713 | -0.53899 | 0.00093233 | 0,1,2 | 2.7785e-05 | 1.3474e-05 | 1.2331e-05 | 5.0771e-05 | 1.2331e-05 | 0.00011953 | 2.0036e-05
0.461 | -0.50904 | -0.53103 | 0.00093207 | 0,1,2 | 2.5991e-05 | 2.561e-05 | 1.2331e-05 | 4.4091e-05 | 1.2331e-05 | 9.3566e-05 | 2.0036e-05
0.4611 | -0.50091 | -0.52302 | 0.00093181 | 0,1,2 | 2.4195e-05 | 1.6987e-05 | 1.2331e-05 | 4.6534e-05 | 1.2331e-05 | 0.00015266 | 2.0036e-05
0.4612 | -0.49273 | -0.51496 | 0.00093156 | 0,1,2 | 2.2396e-05 | 1.8205e-05 | 1.2331e-05 | 2.5487e-05 | 1.2331e-05 | 0.00011315 | 2.0036e-05
0.4613 | -0.4845 | -0.50685 | 0.00093131 | 0,1,2 | 2.0595e-05 | 1.503e-05 | 1.2331e-05 | 3.5225e-05 | 1.2331e-05 | 0.00012903 | 2.0036e-05
0.4614 | -0.47624 | -0.4987 | 0.00093107 | 0,1,2 | 1.8793e-05 | 1.5319e-05 | 1.2331e-05 | 3.1832e-05 | 1.2331e-05 | 0.00014729 | 2.0036e-05
0.4615 | -0.46793 | -0.49054 | 0.00093083 | 0,1,2 | 1.6989e-05 | 2.8529e-05 | 1.2331e-05 | 3.8045e-05 | 1.2331e-05 | 0.00014461 | 2.0036e-05
0.4616 | -0.45958 | -0.4823 | 0.0009306 | 0,1,2 | 1.5183e-05 | 5.8997e-07 | 1.2331e-05 | 4.1931e-05 | 1.2331e-05 | 0.00017798 | 2.0036e-05
0.4617 | -0.45119 | -0.47402 | 0.00093038 | 0,1,2 | 1.3376e-05 | 2.9364e-05 | 1.2331e-05 | 4.8444e-06 | 1.2331e-05 | 0.00013841 | 2.0036e-05
0.4618 | -0.44276 | -0.46573 | 0.00093016 | 0,1,2 | 1.1567e-05 | 3.7751e-05 | 1.2331e-05 | 2.3389e-05 | 1.2331e-05 | 0.00011285 | 2.0036e-05
0.4619 | -0.43429 | -0.45733 | 0.00092994 | 0,1,2 | 9.7574e-06 | -4.8368e-06 | 1.2331e-05 | 1.3131e-06 | 1.2331e-05 | 0.00014831 | 2.0036e-05
0.462 | -0.42578 | -0.44894 | 0.00092974 | 0,1,2 | 7.9469e-06 | 3.0385e-05 | 1.2331e-05 | 3.2705e-06 | 1.2331e-05 | 0.0001494 | 2.0036e-05
0.4621 | -0.41723 | -0.4405 | 0.00092954 | 0,1,2 | 6.1355e-06 | 1.8873e-06 | 1.2331e-05 | 2.2948e-05 | 1.2331e-05 | 0.00017247 | 2.0036e-05
0.4622 | -0.40865 | -0.432 | 0.00092934 | 0,1,2 | 4.3235e-06 | 5.3167e-06 | 1.2331e-05 | 4.7981e-07 | 1.2331e-05 | 0.00016791 | 2.0036e-05
0.4623 | -0.40003 | -0.4235 | 0.00092915 | 0,1,2 | 2.511e-06 | 1.3064e-05 | 1.2331e-05 | 1.2748e-05 | 1.2331e-05 | 0.00011524 | 2.0036e-05
0.4624 | -0.39137 | -0.41494 | 0.00092897 | 0,1,2 | 6.9825e-07 | 6.4366e-06 | 1.2331e-05 | 2.0798e-06 | 1.2331e-05 | 0.00018719 | 2.0036e-05
0.4625 | -0.38268 | -0.40634 | 0.0009288 | 0,1,2 | -1.1147e-06 | 1.0202e-05 | 1.2331e-05 | -5.2607e-06 | 1.2331e-05 | 0.00015477 | 2.0036e-05
0.4626 | -0.37396 | -0.39771 | 0.00092863 | 0,1,2 | -2.9276e-06 | 1.1075e-05 | 1.2331e-05 | -5.7184e-08 | 1.2331e-05 | 0.00015437 | 2.0036e-05
0.4627 | -0.3652 | -0.38905 | 0.00092846 | 0,1,2 | -4.7403e-06 | -3.1448e-06 | 1.2331e-05 | 5.1381e-07 | 1.2331e-05 | 0.00016266 | 2.0036e-05
0.4628 | -0.35641 | -0.38036 | 0.00092831 | 0,1,2 | -6.5527e-06 | 9.1865e-06 | 1.2331e-05 | -2.5691e-06 | 1.2331e-05 | 0.00015287 | 2.0036e-05
0.4629 | -0.34759 | -0.37163 | 0.00092816 | 0,1,2 | -8.3646e-06 | 3.7731e-06 | 1.2331e-05 | -5.7747e-06 | 1.2331e-05 | 0.00015399 | 2.0036e-05
0.463 | -0.33874 | -0.36285 | 0.00092801 | 0,1,2 | -1.0176e-05 | -7.5531e-06 | 1.2331e-05 | -7.7031e-06 | 1.2331e-05 | 0.00016746 | 2.0036e-05
0.4631 | -0.32986 | -0.35403 | 0.00092787 | 0,1,2 | -1.1986e-05 | -2.6908e-05 | 1.2331e-05 | -8.4291e-06 | 1.2331e-05 | 0.00011669 | 2.0036e-05
0.4632 | -0.32094 | -0.3452 | 0.00092774 | 0,1,2 | -1.3796e-05 | -8.998e-06 | 1.2331e-05 | -9.2788e-06 | 1.2331e-05 | 0.0001457 | 2.0036e-05
0.4633 | -0.312 | -0.33632 | 0.0009277 | 0,2 | -1.5604e-05 | 1.7818e-05 | 1.2331e-05 | -3.0188e-05 | 1.2331e-05 | 0.00018778 | 2.0036e-05
0.4634 | -0.30304 | -0.3274 | 0.00092758 | 0,1,2 | -1.7411e-05 | -2.0648e-05 | 1.2331e-05 | -2.8059e-05 | 1.2331e-05 | 0.00017918 | 2.0036e-05
0.4635 | -0.29404 | -0.31849 | 0.00092747 | 0,1,2 | -1.9216e-05 | 2.4814e-06 | 1.2331e-05 | -2.9376e-05 | 1.2331e-05 | 0.00017494 | 2.0036e-05
0.4636 | -0.28502 | -0.30952 | 0.00092736 | 0,1,2 | -2.102e-05 | -1.7575e-05 | 1.2331e-05 | -3.4067e-05 | 1.2331e-05 | 0.00017571 | 2.0036e-05
0.4637 | -0.27597 | -0.30053 | 0.00092726 | 0,1,2 | -2.2823e-05 | -2.2863e-05 | 1.2331e-05 | -2.7182e-05 | 1.2331e-05 | 0.0001822 | 2.0036e-05
0.4638 | -0.2669 | -0.29153 | 0.00092717 | 0,1,2 | -2.4623e-05 | -2.8275e-05 | 1.2331e-05 | -1.0958e-06 | 1.2331e-05 | 0.00013365 | 2.0036e-05
0.4639 | -0.25781 | -0.28252 | 0.00092708 | 0,1,2 | -2.6421e-05 | -9.0366e-06 | 1.2331e-05 | -1.4084e-05 | 1.2331e-05 | 0.00017387 | 2.0036e-05
0.464 | -0.24869 | -0.27346 | 0.000927 | 0,1,2 | -2.8217e-05 | -3.3703e-05 | 1.2331e-05 | -1.956e-05 | 1.2331e-05 | 0.00013601 | 2.0036e-05
0.4641 | -0.23955 | -0.26438 | 0.00092693 | 0,1,2 | -3.001e-05 | -1.3972e-05 | 1.2331e-05 | -3.8937e-05 | 1.2331e-05 | 0.00019658 | 2.0036e-05
0.4642 | -0.23039 | -0.25529 | 0.00092686 | 0,1,2 | -3.1801e-05 | -9.6314e-06 | 1.2331e-05 | -2.9006e-05 | 1.2331e-05 | 0.00016234 | 2.0036e-05
0.4643 | -0.22121 | -0.2462 | 0.0009268 | 0,1,2 | -3.3589e-05 | -1.5688e-05 | 1.2331e-05 | -7.5789e-06 | 1.2331e-05 | 0.00017971 | 2.0036e-05
0.4644 | -0.21201 | -0.23706 | 0.00092674 | 0,1,2 | -3.5374e-05 | -2.9671e-05 | 1.2331e-05 | -2.9007e-05 | 1.2331e-05 | 0.00018041 | 2.0036e-05
0.4645 | -0.20279 | -0.22791 | 0.00092669 | 0,1,2 | -3.7157e-05 | -1.4615e-05 | 1.2331e-05 | -3.6443e-05 | 1.2331e-05 | 0.00019189 | 2.0036e-05
0.4646 | -0.19355 | -0.21873 | 0.00092665 | 0,1,2 | -3.8935e-05 | -2.54e-05 | 1.2331e-05 | -3.1246e-05 | 1.2331e-05 | 0.00011936 | 2.0036e-05
0.4647 | -0.18429 | -0.20951 | 0.00092661 | 0,1,2 | -4.0711e-05 | -4.1375e-05 | 1.2331e-05 | -4.6569e-05 | 1.2331e-05 | 0.00014477 | 2.0036e-05
0.4648 | -0.17502 | -0.2003 | 0.00092658 | 0,1,2 | -4.2483e-05 | -3.5845e-05 | 1.2331e-05 | -2.3153e-05 | 1.2331e-05 | 0.0001874 | 2.0036e-05
0.4649 | -0.16574 | -0.19105 | 0.00092655 | 0,1,2 | -4.4252e-05 | -4.1292e-05 | 1.2331e-05 | -4.1467e-05 | 1.2331e-05 | 0.00019522 | 2.0036e-05
0.465 | -0.15643 | -0.18177 | 0.00092654 | 0,1,2 | -4.6016e-05 | -6.4365e-05 | 1.2331e-05 | -3.5481e-05 | 1.2331e-05 | 0.00016573 | 2.0036e-05
0.4651 | -0.14712 | -0.1725 | 0.00092652 | 0,1,2 | -4.7777e-05 | -4.6295e-05 | 1.2331e-05 | -3.4318e-05 | 1.2331e-05 | 0.00016044 | 2.0036e-05
0.4652 | -0.13779 | -0.16324 | 0.00092652 | 0,1,2 | -4.9533e-05 | -2.0417e-05 | 1.2331e-05 | -3.4365e-05 | 1.2331e-05 | 0.00020794 | 2.0036e-05
0.4653 | -0.12845 | -0.15393 | 0.00092651 | 0,1,2 | -5.1285e-05 | -5.2041e-05 | 1.2331e-05 | -4.8936e-05 | 1.2331e-05 | 0.00018062 | 2.0036e-05
0.4654 | -0.1191 | -0.14462 | 0.00092652 | 0,1,2 | -5.3033e-05 | -4.8313e-05 | 1.2331e-05 | -3.9767e-05 | 1.2331e-05 | 0.00020282 | 2.0036e-05
0.4655 | -0.10973 | -0.13531 | 0.00092653 | 0,1,2 | -5.4776e-05 | -4.0014e-05 | 1.2331e-05 | -4.0856e-05 | 1.2331e-05 | 0.00019298 | 2.0036e-05
0.4656 | -0.10036 | -0.12597 | 0.00092655 | 0,1,2 | -5.6514e-05 | -5.8137e-05 | 1.2331e-05 | -3.7207e-05 | 1.2331e-05 | 0.0001499 | 2.0036e-05
0.4657 | -0.09098 | -0.11661 | 0.00092657 | 0,1,2 | -5.8247e-05 | -4.9834e-05 | 1.2331e-05 | -5.8115e-05 | 1.2331e-05 | 0.00015275 | 2.0036e-05
0.4658 | -0.081591 | -0.10723 | 0.0009266 | 0,1,2 | -5.9976e-05 | -5.9565e-05 | 1.2331e-05 | -6.4163e-05 | 1.2331e-05 | 0.00019699 | 2.0036e-05
0.4659 | -0.072194 | -0.09785 | 0.00092663 | 0,1,2 | -6.1699e-05 | -4.7931e-05 | 1.2331e-05 | -7.2443e-05 | 1.2331e-05 | 0.00015612 | 2.0036e-05
0.466 | -0.062791 | -0.088487 | 0.00092676 | 0,1 | -6.3416e-05 | -3.7371e-05 | 1.2331e-05 | -8.0431e-05 | 1.2331e-05 | 0.00016006 | 2.0036e-05
0.4661 | -0.053382 | -0.079077 | 0.0009268 | 0,1,2 | -6.5128e-05 | -5.7727e-05 | 1.2331e-05 | -8.043e-05 | 1.2331e-05 | 0.00018214 | 2.0036e-05
0.4662 | -0.043968 | -0.069681 | 0.00092685 | 0,1,2 | -6.6835e-05 | -7.0504e-05 | 1.2331e-05 | -5.0122e-05 | 1.2331e-05 | 0.00017865 | 2.0036e-05
0.4663 | -0.034551 | -0.060306 | 0.00092691 | 0,1,2 | -6.8535e-05 | -4.8528e-05 | 1.2331e-05 | -4.9166e-05 | 1.2331e-05 | 0.00018512 | 2.0036e-05
0.4664 | -0.02513 | -0.050863 | 0.00092697 | 0,1,2 | -7.023e-05 | -8.9893e-05 | 1.2331e-05 | -7.3377e-05 | 1.2331e-05 | 0.00021841 | 2.0036e-05
0.4665 | -0.015707 | -0.04146 | 0.00092704 | 0,1,2 | -7.1918e-05 | -6.1274e-05 | 1.2331e-05 | -6.0551e-05 | 1.2331e-05 | 0.00017212 | 2.0036e-05
0.4666 | -0.0062831 | -0.032061 | 0.00092711 | 0,1,2 | -7.3601e-05 | -5.1917e-05 | 1.2331e-05 | -6.6146e-05 | 1.2331e-05 | 0.00017522 | 2.0036e-05
0.4667 | 0.0031416 | -0.022649 | 0.00092719 | 0,1,2 | -7.5276e-05 | -6.4111e-05 | 1.2331e-05 | -6.8188e-05 | 1.2331e-05 | 0.00020497 | 2.0036e-05
0.4668 | 0.012566 | -0.01321 | 0.00092727 | 0,1,2 | -7.6945e-05 | -6.7754e-05 | 1.2331e-05 | -9.2025e-05 | 1.2331e-05 | 0.00022074 | 2.0036e-05
0.4669 | 0.021989 | -0.0037688 | 0.00092736 | 0,1,2 | -7.8608e-05 | -8.4022e-05 | 1.2331e-05 | -7.9703e-05 | 1.2331e-05 | 0.00017637 | 2.0036e-05
0.467 | 0.031411 | 0.0056426 | 0.00092745 | 0,1,2 | -8.0263e-05 | -8.4082e-05 | 1.2331e-05 | -5.3491e-05 | 1.2331e-05 | 0.00020685 | 2.0036e-05
0.4671 | 0.040829 | 0.015078 | 0.00092755 | 0,1,2 | -8.1912e-05 | -7.4437e-05 | 1.2331e-05 | -9.0722e-05 | 1.2331e-05 | 0.00019799 | 2.0036e-05
0.4672 | 0.050244 | 0.02448 | 0.00092765 | 0,1,2 | -8.3553e-05 | -6.1173e-05 | 1.2331e-05 | -7.5256e-05 | 1.2331e-05 | 0.00017078 | 2.0036e-05
0.4673 | 0.059655 | 0.033932 | 0.00092776 | 0,1,2 | -8.5187e-05 | -0.00010053 | 1.2331e-05 | -9.1277e-05 | 1.2331e-05 | 0.0001605 | 2.0036e-05
0.4674 | 0.06906 | 0.04335 | 0.00092787 | 0,1,2 | -8.6814e-05 | -8.2722e-05 | 1.2331e-05 | -8.1832e-05 | 1.2331e-05 | 0.00018148 | 2.0036e-05
0.4675 | 0.078459 | 0.052758 | 0.00092799 | 0,1,2 | -8.8433e-05 | -8.4844e-05 | 1.2331e-05 | -7.6453e-05 | 1.2331e-05 | 0.00019622 | 2.0036e-05
0.4676 | 0.087851 | 0.062171 | 0.00092811 | 0,1,2 | -9.0044e-05 | -9.3021e-05 | 1.2331e-05 | -8.158e-05 | 1.2331e-05 | 0.00015248 | 2.0036e-05
0.4677 | 0.097235 | 0.071545 | 0.00092824 | 0,1,2 | -9.1647e-05 | -5.994e-05 | 1.2331e-05 | -8.4808e-05 | 1.2331e-05 | 0.00019498 | 2.0036e-05
0.4678 | 0.10661 | 0.080951 | 0.00092837 | 0,1,2 | -9.3242e-05 | -8.9105e-05 | 1.2331e-05 | -9.6041e-05 | 1.2331e-05 | 0.00019109 | 2.0036e-05
0.4679 | 0.11598 | 0.090355 | 0.0009285 | 0,1,2 | -9.4829e-05 | -0.00010311 | 1.2331e-05 | -9.0549e-05 | 1.2331e-05 | 0.00017154 | 2.0036e-05
0.468 | 0.12533 | 0.099755 | 0.00092864 | 0,1,2 | -9.6408e-05 | -0.00010628 | 1.2331e-05 | -9.5592e-05 | 1.2331e-05 | 0.0001519 | 2.0036e-05
0.4681 | 0.13468 | 0.10913 | 0.00092878 | 0,1,2 | -9.7978e-05 | -0.00010632 | 1.2331e-05 | -7.8719e-05 | 1.2331e-05 | 0.00017235 | 2.0036e-05
0.4682 | 0.14401 | 0.11847 | 0.00092893 | 0,1,2 | -9.954e-05 | -9.4429e-05 | 1.2331e-05 | -7.1227e-05 | 1.2331e-05 | 0.00015657 | 2.0036e-05
0.4683 | 0.15333 | 0.12782 | 0.00092908 | 0,1,2 | -0.00010109 | -0.00010367 | 1.2331e-05 | -9.1177e-05 | 1.2331e-05 | 0.00014121 | 2.0036e-05
0.4684 | 0.16264 | 0.13714 | 0.00092923 | 0,1,2 | -0.00010264 | -0.00010248 | 1.2331e-05 | -7.5755e-05 | 1.2331e-05 | 0.00020215 | 2.0036e-05
0.4685 | 0.17193 | 0.14648 | 0.00092939 | 0,1,2 | -0.00010417 | -9.3857e-05 | 1.2331e-05 | -0.00011527 | 1.2331e-05 | 0.00018787 | 2.0036e-05
0.4686 | 0.18121 | 0.15581 | 0.00092955 | 0,1,2 | -0.0001057 | -0.00010069 | 1.2331e-05 | -0.00010661 | 1.2331e-05 | 0.00018738 | 2.0036e-05
0.4687 | 0.19047 | 0.16516 | 0.00092971 | 0,1,2 | -0.00010721 | -0.00013388 | 1.2331e-05 | -0.00012569 | 1.2331e-05 | 0.00017523 | 2.0036e-05
0.4688 | 0.19971 | 0.17445 | 0.00092988 | 0,1,2 | -0.00010872 | -0.00010434 | 1.2331e-05 | -0.00010775 | 1.2331e-05 | 0.0002401 | 2.0036e-05
0.4689 | 0.20894 | 0.18372 | 0.00093005 | 0,1,2 | -0.00011022 | -0.00010746 | 1.2331e-05 | -0.00010072 | 1.2331e-05 | 0.00019237 | 2.0036e-05
0.469 | 0.21814 | 0.193 | 0.00093023 | 0,1,2 | -0.00011171 | -0.00011308 | 1.2331e-05 | -0.00011602 | 1.2331e-05 | 0.00016926 | 2.0036e-05
0.4691 | 0.22733 | 0.20224 | 0.00093041 | 0,1,2 | -0.00011318 | -0.0001094 | 1.2331e-05 | -0.00011233 | 1.2331e-05 | 0.00016512 | 2.0036e-05
0.4692 | 0.2365 | 0.21149 | 0.00093059 | 0,1,2 | -0.00011465 | -0.0001274 | 1.2331e-05 | -0.0001251 | 1.2331e-05 | 0.00016445 | 2.0036e-05
0.4693 | 0.24565 | 0.22071 | 0.00093077 | 0,1,2 | -0.00011611 | -0.00012312 | 1.2331e-05 | -0.0001189 | 1.2331e-05 | 0.00015355 | 2.0036e-05
0.4694 | 0.25477 | 0.22987 | 0.00093096 | 0,1,2 | -0.00011756 | -0.00010407 | 1.2331e-05 | -9.8763e-05 | 1.2331e-05 | 0.000174 | 2.0036e-05
0.4695 | 0.26387 | 0.23904 | 0.00093114 | 0,1,2 | -0.000119 | -0.0001207 | 1.2331e-05 | -0.00011599 | 1.2331e-05 | 0.00020702 | 2.0036e-05
0.4696 | 0.27295 | 0.2482 | 0.00093134 | 0,1,2 | -0.00012042 | -0.00012506 | 1.2331e-05 | -0.00012575 | 1.2331e-05 | 0.00017338 | 2.0036e-05
0.4697 | 0.28201 | 0.25734 | 0.00093153 | 0,1,2 | -0.00012184 | -0.00012384 | 1.2331e-05 | -0.00012972 | 1.2331e-05 | 0.00016927 | 2.0036e-05
0.4698 | 0.29104 | 0.26646 | 0.00093173 | 0,1,2 | -0.00012325 | -0.00013592 | 1.2331e-05 | -0.0001189 | 1.2331e-05 | 0.00016362 | 2.0036e-05
0.4699 | 0.30004 | 0.27554 | 0.00093192 | 0,1,2 | -0.00012464 | -0.000119 | 1.2331e-05 | -0.00013308 | 1.2331e-05 | 0.00017036 | 2.0036e-05
0.47 | 0.30902 | 0.28457 | 0.00093212 | 0,1,2 | -0.00012602 | -0.00012106 | 1.2331e-05 | -0.00010409 | 1.2331e-05 | 0.00019939 | 2.0036e-05
0.4701 | 0.31797 | 0.2936 | 0.00093233 | 0,1,2 | -0.0001274 | -0.00012107 | 1.2331e-05 | -0.00013444 | 1.2331e-05 | 0.00017823 | 2.0036e-05
0.4702 | 0.32689 | 0.30262 | 0.00093262 | 0,2 | -0.00012876 | -0.00010036 | 1.2331e-05 | -0.00014469 | 1.2331e-05 | 0.00017172 | 2.0036e-05
0.4703 | 0.33578 | 0.3116 | 0.00093282 | 0,1,2 | -0.00013011 | -0.00012743 | 1.2331e-05 | -0.00013234 | 1.2331e-05 | 0.00015143 | 2.0036e-05
0.4704 | 0.34464 | 0.32056 | 0.00093303 | 0,1,2 | -0.00013145 | -0.00014866 | 1.2331e-05 | -0.00012496 | 1.2331e-05 | 0.00016246 | 2.0036e-05
0.4705 | 0.35347 | 0.32947 | 0.00093324 | 0,1,2 | -0.00013277 | -0.00012964 | 1.2331e-05 | -0.00011964 | 1.2331e-05 | 0.00020253 | 2.0036e-05
0.4706 | 0.36228 | 0.33834 | 0.00093345 | 0,1,2 | -0.00013409 | -0.0001173 | 1.2331e-05 | -0.00012828 | 1.2331e-05 | 0.00017674 | 2.0036e-05
0.4707 | 0.37104 | 0.34722 | 0.00093367 | 0,1,2 | -0.00013539 | -0.00014754 | 1.2331e-05 | -0.00013986 | 1.2331e-05 | 0.00014794 | 2.0036e-05
0.4708 | 0.37978 | 0.35608 | 0.00093388 | 0,1,2 | -0.00013669 | -0.00015887 | 1.2331e-05 | -0.00014502 | 1.2331e-05 | 0.00020558 | 2.0036e-05
0.4709 | 0.38848 | 0.36486 | 0.0009341 | 0,1,2 | -0.00013797 | -0.00012504 | 1.2331e-05 | -0.00013444 | 1.2331e-05 | 0.00017894 | 2.0036e-05
0.471 | 0.39715 | 0.37361 | 0.00093431 | 0,1,2 | -0.00013923 | -0.0001214 | 1.2331e-05 | -0.00014009 | 1.2331e-05 | 0.00017652 | 2.0036e-05
0.4711 | 0.40578 | 0.38233 | 0.00093453 | 0,1,2 | -0.00014049 | -0.00014354 | 1.2331e-05 | -0.00012167 | 1.2331e-05 | 0.00017855 | 2.0036e-05
0.4712 | 0.41438 | 0.39102 | 0.00093475 | 0,1,2 | -0.00014173 | -0.00013463 | 1.2331e-05 | -0.00013679 | 1.2331e-05 | 0.00019431 | 2.0036e-05
0.4713 | 0.42293 | 0.39966 | 0.00093496 | 0,1,2 | -0.00014296 | -0.00012393 | 1.2331e-05 | -0.0001399 | 1.2331e-05 | 0.00018213 | 2.0036e-05
0.4714 | 0.43146 | 0.40827 | 0.00093518 | 0,1,2 | -0.00014418 | -0.00011871 | 1.2331e-05 | -0.00014539 | 1.2331e-05 | 0.00015735 | 2.0036e-05
0.4715 | 0.43994 | 0.41687 | 0.0009354 | 0,1,2 | -0.00014539 | -0.00013594 | 1.2331e-05 | -0.00015946 | 1.2331e-05 | 0.00017887 | 2.0036e-05
0.4716 | 0.44838 | 0.42541 | 0.00093562 | 0,1,2 | -0.00014658 | -0.00014713 | 1.2331e-05 | -0.0001333 | 1.2331e-05 | 0.00016059 | 2.0036e-05
0.4717 | 0.45679 | 0.43391 | 0.00093584 | 0,1,2 | -0.00014776 | -0.00012707 | 1.2331e-05 | -0.00014825 | 1.2331e-05 | 0.00019927 | 2.0036e-05
0.4718 | 0.46515 | 0.44238 | 0.00093606 | 0,1,2 | -0.00014892 | -0.00014182 | 1.2331e-05 | -0.00014768 | 1.2331e-05 | 0.00016998 | 2.0036e-05
0.4719 | 0.47347 | 0.45083 | 0.00093628 | 0,1,2 | -0.00015008 | -0.00015561 | 1.2331e-05 | -0.00015089 | 1.2331e-05 | 0.00018383 | 2.0036e-05
0.472 | 0.48175 | 0.45923 | 0.0009365 | 0,1,2 | -0.00015122 | -0.0001356 | 1.2331e-05 | -0.00016382 | 1.2331e-05 | 0.00020051 | 2.0036e-05
0.4721 | 0.48999 | 0.46758 | 0.00093672 | 0,1,2 | -0.00015234 | -0.00015121 | 1.2331e-05 | -0.00014806 | 1.2331e-05 | 0.00018504 | 2.0036e-05
0.4722 | 0.49819 | 0.47588 | 0.00093694 | 0,1,2 | -0.00015346 | -0.00014369 | 1.2331e-05 | -0.00014608 | 1.2331e-05 | 0.00017524 | 2.0036e-05
0.4723 | 0.50633 | 0.48417 | 0.00093716 | 0,1,2 | -0.00015456 | -0.0001657 | 1.2331e-05 | -0.00015239 | 1.2331e-05 | 0.0001439 | 2.0036e-05
0.4724 | 0.51444 | 0.49237 | 0.00093738 | 0,1,2 | -0.00015564 | -0.00014813 | 1.2331e-05 | -0.00013633 | 1.2331e-05 | 0.00020832 | 2.0036e-05
0.4725 | 0.5225 | 0.50055 | 0.00093759 | 0,1,2 | -0.00015672 | -0.00014964 | 1.2331e-05 | -0.00015678 | 1.2331e-05 | 0.00016202 | 2.0036e-05
0.4726 | 0.53051 | 0.50869 | 0.00093781 | 0,1,2 | -0.00015777 | -0.00013727 | 1.2331e-05 | -0.00016628 | 1.2331e-05 | 0.00018353 | 2.0036e-05
0.4727 | 0.53848 | 0.5168 | 0.00093802 | 0,1,2 | -0.00015882 | -0.00015595 | 1.2331e-05 | -0.00017434 | 1.2331e-05 | 0.00015894 | 2.0036e-05
0.4728 | 0.54639 | 0.52484 | 0.00093824 | 0,1,2 | -0.00015985 | -0.00015031 | 1.2331e-05 | -0.00016154 | 1.2331e-05 | 0.00017271 | 2.0036e-05
0.4729 | 0.55426 | 0.53285 | 0.00093845 | 0,1,2 | -0.00016087 | -0.0001515 | 1.2331e-05 | -0.00016767 | 1.2331e-05 | 0.00011598 | 2.0036e-05
0.473 | 0.56208 | 0.54082 | 0.00093875 | 0,2 | -0.00016187 | -0.00012788 | 1.2331e-05 | -0.00017387 | 1.2331e-05 | 0.00015913 | 2.0036e-05
0.4731 | 0.56985 | 0.54875 | 0.00093896 | 0,1,2 | -0.00016286 | -0.00018658 | 1.2331e-05 | -0.00016373 | 1.2331e-05 | 0.00016451 | 2.0036e-05
0.4732 | 0.57757 | 0.5566 | 0.00093917 | 0,1,2 | -0.00016383 | -0.0001488 | 1.2331e-05 | -0.00016635 | 1.2331e-05 | 0.00017369 | 2.0036e-05
0.4733 | 0.58524 | 0.56441 | 0.00093938 | 0,1,2 | -0.00016479 | -0.00015453 | 1.2331e-05 | -0.00016774 | 1.2331e-05 | 0.00016225 | 2.0036e-05
0.4734 | 0.59286 | 0.57218 | 0.00093959 | 0,1,2 | -0.00016574 | -0.00018664 | 1.2331e-05 | -0.00015413 | 1.2331e-05 | 0.00016209 | 2.0036e-05
0.4735 | 0.60042 | 0.57989 | 0.00093979 | 0,1,2 | -0.00016667 | -0.00014779 | 1.2331e-05 | -0.00017931 | 1.2331e-05 | 0.00017772 | 2.0036e-05
0.4736 | 0.60793 | 0.58755 | 0.00093999 | 0,1,2 | -0.00016758 | -0.000181 | 1.2331e-05 | -0.0001578 | 1.2331e-05 | 0.00018806 | 2.0036e-05
0.4737 | 0.61539 | 0.59515 | 0.00094019 | 0,1,2 | -0.00016848 | -0.00016125 | 1.2331e-05 | -0.00016726 | 1.2331e-05 | 0.00013488 | 2.0036e-05
0.4738 | 0.62279 | 0.60272 | 0.00094039 | 0,1,2 | -0.00016937 | -0.00017574 | 1.2331e-05 | -0.00017427 | 1.2331e-05 | 0.00016108 | 2.0036e-05
0.4739 | 0.63013 | 0.61021 | 0.00094059 | 0,1,2 | -0.00017024 | -0.00017421 | 1.2331e-05 | -0.00015778 | 1.2331e-05 | 0.00014426 | 2.0036e-05
0.474 | 0.63742 | 0.61765 | 0.00094078 | 0,1,2 | -0.0001711 | -0.00015007 | 1.2331e-05 | -0.00018589 | 1.2331e-05 | 0.00018475 | 2.0036e-05
0.4741 | 0.64466 | 0.62503 | 0.00094097 | 0,1,2 | -0.00017194 | -0.0001595 | 1.2331e-05 | -0.00017369 | 1.2331e-05 | 0.00015838 | 2.0036e-05
0.4742 | 0.65183 | 0.63237 | 0.00094116 | 0,1,2 | -0.00017276 | -0.00018908 | 1.2331e-05 | -0.00016204 | 1.2331e-05 | 0.00015997 | 2.0036e-05
0.4743 | 0.65895 | 0.63967 | 0.00094144 | 0,1 | -0.00017357 | -0.00018968 | 1.2331e-05 | -0.00013494 | 1.2331e-05 | 0.0001302 | 2.0036e-05
0.4744 | 0.66601 | 0.64689 | 0.00094162 | 0,1,2 | -0.00017437 | -0.00017548 | 1.2331e-05 | -0.00016786 | 1.2331e-05 | 0.00017297 | 2.0036e-05
0.4745 | 0.67301 | 0.65405 | 0.0009418 | 0,1,2 | -0.00017515 | -0.00016973 | 1.2331e-05 | -0.00017428 | 1.2331e-05 | 0.00016399 | 2.0036e-05
0.4746 | 0.67995 | 0.66117 | 0.00094198 | 0,1,2 | -0.00017591 | -0.00017726 | 1.2331e-05 | -0.00018822 | 1.2331e-05 | 0.00017347 | 2.0036e-05
0.4747 | 0.68683 | 0.66822 | 0.00094215 | 0,1,2 | -0.00017666 | -0.00019281 | 1.2331e-05 | -0.00016457 | 1.2331e-05 | 0.0001447 | 2.0036e-05
0.4748 | 0.69365 | 0.67519 | 0.00094233 | 0,1,2 | -0.00017739 | -0.0001734 | 1.2331e-05 | -0.00016143 | 1.2331e-05 | 0.00015739 | 2.0036e-05
0.4749 | 0.70041 | 0.68214 | 0.0009425 | 0,1,2 | -0.00017811 | -0.00019011 | 1.2331e-05 | -0.00018575 | 1.2331e-05 | 0.00014349 | 2.0036e-05
0.475 | 0.70711 | 0.689 | 0.00094266 | 0,1,2 | -0.00017881 | -0.00017701 | 1.2331e-05 | -0.000173 | 1.2331e-05 | 0.00018186 | 2.0036e-05
0.4751 | 0.71374 | 0.69579 | 0.00094282 | 0,1,2 | -0.0001795 | -0.00017677 | 1.2331e-05 | -0.00016924 | 1.2331e-05 | 0.00018324 | 2.0036e-05
0.4752 | 0.72031 | 0.70254 | 0.00094298 | 0,1,2 | -0.00018017 | -0.00017245 | 1.2331e-05 | -0.00018306 | 1.2331e-05 | 0.00013782 | 2.0036e-05
0.4753 | 0.72681 | 0.70923 | 0.00094314 | 0,1,2 | -0.00018082 | -0.00018101 | 1.2331e-05 | -0.00018752 | 1.2331e-05 | 0.00012797 | 2.0036e-05
0.4754 | 0.73326 | 0.71584 | 0.00094329 | 0,1,2 | -0.00018146 | -0.00017296 | 1.2331e-05 | -0.00018716 | 1.2331e-05 | 0.00016744 | 2.0036e-05
0.4755 | 0.73963 | 0.72238 | 0.00094344 | 0,1,2 | -0.00018208 | -0.00017395 | 1.2331e-05 | -0.00017398 | 1.2331e-05 | 0.00014318 | 2.0036e-05
0.4756 | 0.74594 | 0.72887 | 0.00094358 | 0,1,2 | -0.00018269 | -0.00017474 | 1.2331e-05 | -0.00019028 | 1.2331e-05 | 0.000157 | 2.0036e-05
0.4757 | 0.75218 | 0.73528 | 0.00094372 | 0,1,2 | -0.00018328 | -0.0001689 | 1.2331e-05 | -0.00017441 | 1.2331e-05 | 0.00014169 | 2.0036e-05
0.4758 | 0.75836 | 0.74163 | 0.00094386 | 0,1,2 | -0.00018386 | -0.00018736 | 1.2331e-05 | -0.00017145 | 1.2331e-05 | 0.00015904 | 2.0036e-05
0.4759 | 0.76447 | 0.7479 | 0.00094399 | 0,1,2 | -0.00018441 | -0.00017294 | 1.2331e-05 | -0.00017114 | 1.2331e-05 | 0.0001237 | 2.0036e-05
0.476 | 0.77051 | 0.75413 | 0.00094412 | 0,1,2 | -0.00018495 | -0.00019934 | 1.2331e-05 | -0.00017321 | 1.2331e-05 | 0.00014009 | 2.0036e-05
0.4761 | 0.77649 | 0.76027 | 0.00094424 | 0,1,2 | -0.00018548 | -0.00016941 | 1.2331e-05 | -0.00017603 | 1.2331e-05 | 0.00014474 | 2.0036e-05
0.4762 | 0.78239 | 0.76638 | 0.00094436 | 0,1,2 | -0.00018599 | -0.00018687 | 1.2331e-05 | -0.00020328 | 1.2331e-05 | 0.00013803 | 2.0036e-05
0.4763 | 0.78823 | 0.77241 | 0.00094447 | 0,1,2 | -0.00018648 | -0.0001908 | 1.2331e-05 | -0.0001873 | 1.2331e-05 | 0.00014907 | 2.0036e-05
0.4764 | 0.79399 | 0.77837 | 0.00094458 | 0,1,2 | -0.00018696 | -0.00019691 | 1.2331e-05 | -0.00017821 | 1.2331e-05 | 0.00014407 | 2.0036e-05
0.4765 | 0.79968 | 0.78426 | 0.00094469 | 0,1,2 | -0.00018742 | -0.00019527 | 1.2331e-05 | -0.00018165 | 1.2331e-05 | 0.00010659 | 2.0036e-05
0.4766 | 0.80531 | 0.79008 | 0.00094479 | 0,1,2 | -0.00018786 | -0.00019285 | 1.2331e-05 | -0.00018439 | 1.2331e-05 | 0.00010627 | 2.0036e-05
0.4767 | 0.81086 | 0.79584 | 0.00094489 | 0,1,2 | -0.00018828 | -0.00017253 | 1.2331e-05 | -0.00021014 | 1.2331e-05 | 9.8199e-05 | 2.0036e-05
0.4768 | 0.81634 | 0.80154 | 0.00094498 | 0,1,2 | -0.00018869 | -0.0002047 | 1.2331e-05 | -0.00019762 | 1.2331e-05 | 0.00014531 | 2.0036e-05
0.4769 | 0.82175 | 0.8071 | 0.00094507 | 0,1,2 | -0.00018909 | -0.00016157 | 1.2331e-05 | -0.00017419 | 1.2331e-05 | 0.00012561 | 2.0036e-05
0.477 | 0.82708 | 0.81265 | 0.00094515 | 0,1,2 | -0.00018946 | -0.00020085 | 1.2331e-05 | -0.00019023 | 1.2331e-05 | 0.00011062 | 2.0036e-05
0.4771 | 0.83234 | 0.81811 | 0.00094523 | 0,1,2 | -0.00018982 | -0.00017906 | 1.2331e-05 | -0.00020034 | 1.2331e-05 | 7.3108e-05 | 2.0036e-05
0.4772 | 0.83753 | 0.82351 | 0.0009453 | 0,1,2 | -0.00019017 | -0.00020033 | 1.2331e-05 | -0.00018529 | 1.2331e-05 | 0.00013312 | 2.0036e-05
0.4773 | 0.84264 | 0.82883 | 0.00094537 | 0,1,2 | -0.00019049 | -0.00019848 | 1.2331e-05 | -0.00018454 | 1.2331e-05 | 0.00010188 | 2.0036e-05
0.4774 | 0.84768 | 0.83407 | 0.00094543 | 0,1,2 | -0.0001908 | -0.00017529 | 1.2331e-05 | -0.00020312 | 1.2331e-05 | 0.00010891 | 2.0036e-05
0.4775 | 0.85264 | 0.83924 | 0.00094549 | 0,1,2 | -0.00019109 | -0.00018871 | 1.2331e-05 | -0.00019673 | 1.2331e-05 | 0.00013517 | 2.0036e-05
0.4776 | 0.85753 | 0.84436 | 0.00094554 | 0,1,2 | -0.00019137 | -0.00019646 | 1.2331e-05 | -0.00021339 | 1.2331e-05 | 0.00014921 | 2.0036e-05
0.4777 | 0.86234 | 0.84939 | 0.00094559 | 0,1,2 | -0.00019163 | -0.0001889 | 1.2331e-05 | -0.00020092 | 1.2331e-05 | 0.00015819 | 2.0036e-05
0.4778 | 0.86707 | 0.85432 | 0.00094563 | 0,1,2 | -0.00019187 | -0.0001935 | 1.2331e-05 | -0.00017948 | 1.2331e-05 | 0.00013191 | 2.0036e-05
0.4779 | 0.87173 | 0.85917 | 0.00094567 | 0,1,2 | -0.00019209 | -0.00017989 | 1.2331e-05 | -0.00019139 | 1.2331e-05 | 0.0001409 | 2.0036e-05
0.478 | 0.87631 | 0.86397 | 0.0009457 | 0,1,2 | -0.0001923 | -0.00019561 | 1.2331e-05 | -0.00019308 | 1.2331e-05 | 0.00014751 | 2.0036e-05
0.4781 | 0.88081 | 0.86873 | 0.00094573 | 0,1,2 | -0.00019249 | -0.00021602 | 1.2331e-05 | -0.00021087 | 1.2331e-05 | 9.9749e-05 | 2.0036e-05
0.4782 | 0.88523 | 0.87337 | 0.00094575 | 0,1,2 | -0.00019267 | -0.00019962 | 1.2331e-05 | -0.00019353 | 1.2331e-05 | 8.5902e-05 | 2.0036e-05
0.4783 | 0.88958 | 0.87791 | 0.00094577 | 0,1,2 | -0.00019282 | -0.00018996 | 1.2331e-05 | -0.00017366 | 1.2331e-05 | 0.00011171 | 2.0036e-05
0.4784 | 0.89384 | 0.88238 | 0.00094578 | 0,1,2 | -0.00019296 | -0.00018563 | 1.2331e-05 | -0.0001935 | 1.2331e-05 | 0.00011952 | 2.0036e-05
0.4785 | 0.89803 | 0.8868 | 0.00094578 | 0,1,2 | -0.00019309 | -0.0002017 | 1.2331e-05 | -0.00019371 | 1.2331e-05 | 9.9648e-05 | 2.0036e-05
0.4786 | 0.90213 | 0.89112 | 0.00094578 | 0,1,2 | -0.00019319 | -0.00019107 | 1.2331e-05 | -0.00019569 | 1.2331e-05 | 0.00012464 | 2.0036e-05
0.4787 | 0.90616 | 0.89539 | 0.00094577 | 0,1,2 | -0.00019328 | -0.0002074 | 1.2331e-05 | -0.00020518 | 1.2331e-05 | 8.1798e-05 | 2.0036e-05
0.4788 | 0.91011 | 0.89955 | 0.00094576 | 0,1,2 | -0.00019335 | -0.00018165 | 1.2331e-05 | -0.00019579 | 1.2331e-05 | 9.1284e-05 | 2.0036e-05
0.4789 | 0.91397 | 0.90365 | 0.00094574 | 0,1,2 | -0.00019341 | -0.00020205 | 1.2331e-05 | -0.00020325 | 1.2331e-05 | 0.00012619 | 2.0036e-05
0.479 | 0.91775 | 0.90765 | 0.00094572 | 0,1,2 | -0.00019344 | -0.00017941 | 1.2331e-05 | -0.00020173 | 1.2331e-05 | 7.8473e-05 | 2.0036e-05
0.4791 | 0.92146 | 0.91158 | 0.00094569 | 0,1,2 | -0.00019346 | -0.00019918 | 1.2331e-05 | -0.00018985 | 1.2331e-05 | 6.4864e-05 | 2.0036e-05
0.4792 | 0.92508 | 0.91541 | 0.00094566 | 0,1,2 | -0.00019347 | -0.00018369 | 1.2331e-05 | -0.00019841 | 1.2331e-05 | 0.00011365 | 2.0036e-05
0.4793 | 0.92862 | 0.91915 | 0.00094562 | 0,1,2 | -0.00019345 | -0.00018036 | 1.2331e-05 | -0.00017869 | 1.2331e-05 | 0.00010875 | 2.0036e-05
0.4794 | 0.93207 | 0.92282 | 0.00094557 | 0,1,2 | -0.00019342 | -0.00017963 | 1.2331e-05 | -0.00020335 | 1.2331e-05 | 0.00010281 | 2.0036e-05
0.4795 | 0.93544 | 0.92643 | 0.00094552 | 0,1,2 | -0.00019337 | -0.00018771 | 1.2331e-05 | -0.00020363 | 1.2331e-05 | 7.7308e-05 | 2.0036e-05
0.4796 | 0.93873 | 0.92995 | 0.00094546 | 0,1,2 | -0.00019331 | -0.00019848 | 1.2331e-05 | -0.00019864 | 1.2331e-05 | 9.5708e-05 | 2.0036e-05
0.4797 | 0.94194 | 0.9334 | 0.0009454 | 0,1,2 | -0.00019323 | -0.00020027 | 1.2331e-05 | -0.00019886 | 1.2331e-05 | 9.6591e-05 | 2.0036e-05
0.4798 | 0.94506 | 0.93674 | 0.00094533 | 0,1,2 | -0.00019313 | -0.00019115 | 1.2331e-05 | -0.0001906 | 1.2331e-05 | 6.9723e-05 | 2.0036e-05
0.4799 | 0.9481 | 0.94001 | 0.00094526 | 0,1,2 | -0.00019301 | -0.00019064 | 1.2331e-05 | -0.00019459 | 1.2331e-05 | 0.00010024 | 2.0036e-05
0.48 | 0.95106 | 0.94318 | 0.00094518 | 0,1,2 | -0.00019288 | -0.00020145 | 1.2331e-05 | -0.00017533 | 1.2331e-05 | 4.626e-05 | 2.0036e-05
0.4801 | 0.95393 | 0.94625 | 0.00094509 | 0,1,2 | -0.00019273 | -0.00018273 | 1.2331e-05 | -0.00017373 | 1.2331e-05 | 0.00011824 | 2.0036e-05
0.4802 | 0.95671 | 0.94927 | 0.000945 | 0,1,2 | -0.00019256 | -0.00019499 | 1.2331e-05 | -0.00019302 | 1.2331e-05 | 5.8755e-05 | 2.0036e-05
0.4803 | 0.95941 | 0.95219 | 0.0009449 | 0,1,2 | -0.00019237 | -0.00019583 | 1.2331e-05 | -0.00018405 | 1.2331e-05 | 7.1039e-05 | 2.0036e-05
0.4804 | 0.96203 | 0.955 | 0.0009448 | 0,1,2 | -0.00019217 | -0.00018481 | 1.2331e-05 | -0.00016396 | 1.2331e-05 | 5.4858e-05 | 2.0036e-05
0.4805 | 0.96456 | 0.95773 | 0.00094469 | 0,1,2 | -0.00019195 | -0.00017261 | 1.2331e-05 | -0.00017765 | 1.2331e-05 | 8.7454e-05 | 2.0036e-05
0.4806 | 0.967 | 0.9604 | 0.00094457 | 0,1,2 | -0.00019172 | -0.0001918 | 1.2331e-05 | -0.00018956 | 1.2331e-05 | 0.00010089 | 2.0036e-05
0.4807 | 0.96936 | 0.96301 | 0.00094445 | 0,1,2 | -0.00019147 | -0.00020168 | 1.2331e-05 | -0.00019673 | 1.2331e-05 | 4.6213e-05 | 2.0036e-05
0.4808 | 0.97163 | 0.96552 | 0.00094433 | 0,1,2 | -0.0001912 | -0.00019665 | 1.2331e-05 | -0.00019241 | 1.2331e-05 | 8.5874e-05 | 2.0036e-05
0.4809 | 0.97382 | 0.96797 | 0.00094419 | 0,1,2 | -0.00019091 | -0.00021004 | 1.2331e-05 | -0.00020351 | 1.2331e-05 | 3.4893e-05 | 2.0036e-05
0.481 | 0.97592 | 0.9703 | 0.00094406 | 0,1,2 | -0.00019061 | -0.00018282 | 1.2331e-05 | -0.00020284 | 1.2331e-05 | 0.0001169 | 2.0036e-05
0.4811 | 0.97793 | 0.97254 | 0.00094391 | 0,1,2 | -0.00019029 | -0.00018618 | 1.2331e-05 | -0.00018726 | 1.2331e-05 | 7.6272e-05 | 2.0036e-05
0.4812 | 0.97986 | 0.97467 | 0.00094376 | 0,1,2 | -0.00018995 | -0.00016526 | 1.2331e-05 | -0.00018737 | 1.2331e-05 | 8.6251e-05 | 2.0036e-05
0.4813 | 0.98169 | 0.97675 | 0.00094361 | 0,1,2 | -0.0001896 | -0.00019425 | 1.2331e-05 | -0.00019067 | 1.2331e-05 | 6.4861e-05 | 2.0036e-05
0.4814 | 0.98345 | 0.97873 | 0.00094345 | 0,1,2 | -0.00018923 | -0.00018426 | 1.2331e-05 | -0.00018887 | 1.2331e-05 | 9.3957e-05 | 2.0036e-05
0.4815 | 0.98511 | 0.98061 | 0.00094328 | 0,1,2 | -0.00018884 | -0.00015986 | 1.2331e-05 | -0.00019805 | 1.2331e-05 | 8.7078e-05 | 2.0036e-05
0.4816 | 0.98669 | 0.98242 | 0.00094311 | 0,1,2 | -0.00018844 | -0.00017208 | 1.2331e-05 | -0.00020198 | 1.2331e-05 | 2.0686e-05 | 2.0036e-05
0.4817 | 0.98817 | 0.98415 | 0.00094294 | 0,1,2 | -0.00018802 | -0.00020971 | 1.2331e-05 | -0.00017544 | 1.2331e-05 | 5.56e-05 | 2.0036e-05
0.4818 | 0.98958 | 0.98577 | 0.00094275 | 0,1,2 | -0.00018758 | -0.00016101 | 1.2331e-05 | -0.00019385 | 1.2331e-05 | 5.738e-05 | 2.0036e-05
0.4819 | 0.99089 | 0.98732 | 0.00094257 | 0,1,2 | -0.00018713 | -0.00018176 | 1.2331e-05 | -0.00019543 | 1.2331e-05 | 6.5156e-05 | 2.0036e-05
0.482 | 0.99211 | 0.98878 | 0.00094237 | 0,1,2 | -0.00018665 | -0.00018438 | 1.2331e-05 | -0.00018196 | 1.2331e-05 | 6.2982e-05 | 2.0036e-05
0.4821 | 0.99325 | 0.99013 | 0.00094217 | 0,1,2 | -0.00018617 | -0.00017497 | 1.2331e-05 | -0.00017819 | 1.2331e-05 | 7.2634e-05 | 2.0036e-05
0.4822 | 0.9943 | 0.99143 | 0.00094197 | 0,1,2 | -0.00018567 | -0.00018095 | 1.2331e-05 | -0.00020386 | 1.2331e-05 | 7.389e-05 | 2.0036e-05
0.4823 | 0.99526 | 0.9926 | 0.00094176 | 0,1,2 | -0.00018515 | -0.00017473 | 1.2331e-05 | -0.00017296 | 1.2331e-05 | 1.7228e-05 | 2.0036e-05
0.4824 | 0.99613 | 0.99374 | 0.00094155 | 0,1,2 | -0.00018461 | -0.00020975 | 1.2331e-05 | -0.00018994 | 1.2331e-05 | 3.6616e-05 | 2.0036e-05
0.4825 | 0.99692 | 0.99476 | 0.00094133 | 0,1,2 | -0.00018406 | -0.00018116 | 1.2331e-05 | -0.00018113 | 1.2331e-05 | 4.751e-05 | 2.0036e-05
0.4826 | 0.99761 | 0.99569 | 0.0009411 | 0,1,2 | -0.00018349 | -0.00018456 | 1.2331e-05 | -0.00018308 | 1.2331e-05 | 2.6525e-05 | 2.0036e-05
0.4827 | 0.99822 | 0.99653 | 0.00094087 | 0,1,2 | -0.00018291 | -0.00018478 | 1.2331e-05 | -0.00018024 | 1.2331e-05 | 4.8878e-05 | 2.0036e-05
0.4828 | 0.99874 | 0.99733 | 0.00094064 | 0,1,2 | -0.0001823 | -0.00020611 | 1.2331e-05 | -0.00019626 | 1.2331e-05 | 4.1498e-05 | 2.0036e-05
0.4829 | 0.99917 | 0.99798 | 0.0009404 | 0,1,2 | -0.00018169 | -0.0001552 | 1.2331e-05 | -0.00019243 | 1.2331e-05 | 2.0649e-05 | 2.0036e-05
0.483 | 0.99951 | 0.99854 | 0.00094015 | 0,1,2 | -0.00018106 | -0.00019029 | 1.2331e-05 | -0.0001585 | 1.2331e-05 | 2.4611e-05 | 2.0036e-05
0.4831 | 0.99976 | 0.99904 | 0.0009399 | 0,1,2 | -0.00018041 | -0.00018438 | 1.2331e-05 | -0.0001903 | 1.2331e-05 | 3.9801e-05 | 2.0036e-05
0.4832 | 0.99992 | 0.99945 | 0.00093965 | 0,1,2 | -0.00017974 | -0.00019956 | 1.2331e-05 | -0.00016231 | 1.2331e-05 | 3.9738e-05 | 2.0036e-05
0.4833 | 1 | 0.99976 | 0.00093939 | 0,1,2 | -0.00017906 | -0.00018392 | 1.2331e-05 | -0.00017416 | 1.2331e-05 | 2.295e-05 | 2.0036e-05
0.4834 | 0.99998 | 0.99996 | 0.00093912 | 0,1,2 | -0.00017836 | -0.00017836 | 1.2331e-05 | -0.00016425 | 1.2331e-05 | 6.796e-05 | 2.0036e-05
0.4835 | 0.99988 | 1.0001 | 0.00093885 | 0,1,2 | -0.00017765 | -0.00017236 | 1.2331e-05 | -0.00018667 | 1.2331e-05 | 2.6079e-05 | 2.0036e-05
0.4836 | 0.99968 | 1.0002 | 0.00093858 | 0,1,2 | -0.00017692 | -0.00018053 | 1.2331e-05 | -0.00019089 | 1.2331e-05 | 2.9954e-05 | 2.0036e-05
0.4837 | 0.9994 | 1.0001 | 0.0009383 | 0,1,2 | -0.00017618 | -0.00016567 | 1.2331e-05 | -0.00017759 | 1.2331e-05 | 8.3339e-06 | 2.0036e-05
0.4838 | 0.99903 | 0.99999 | 0.00093802 | 0,1,2 | -0.00017542 | -0.00018572 | 1.2331e-05 | -0.00017641 | 1.2331e-05 | -2.2266e-05 | 2.0036e-05
0.4839 | 0.99857 | 0.9998 | 0.00093773 | 0,1,2 | -0.00017465 | -0.00020657 | 1.2331e-05 | -0.00018024 | 1.2331e-05 | 3.4666e-05 | 2.0036e-05
0.484 | 0.99803 | 0.99945 | 0.00093744 | 0,1,2 | -0.00017386 | -0.00015516 | 1.2331e-05 | -0.00015504 | 1.2331e-05 | -2.3902e-07 | 2.0036e-05
0.4841 | 0.99739 | 0.99908 | 0.00093714 | 0,1,2 | -0.00017305 | -0.00019299 | 1.2331e-05 | -0.00017765 | 1.2331e-05 | 3.8567e-05 | 2.0036e-05
0.4842 | 0.99667 | 0.99861 | 0.00093684 | 0,1,2 | -0.00017223 | -0.00018313 | 1.2331e-05 | -0.00017993 | 1.2331e-05 | 7.4917e-06 | 2.0036e-05
0.4843 | 0.99585 | 0.99805 | 0.00093654 | 0,1,2 | -0.00017139 | -0.00018316 | 1.2331e-05 | -0.00017716 | 1.2331e-05 | -2.895e-05 | 2.0036e-05
0.4844 | 0.99495 | 0.99739 | 0.00093623 | 0,1,2 | -0.00017054 | -0.00017843 | 1.2331e-05 | -0.00017232 | 1.2331e-05 | 5.7458e-06 | 2.0036e-05
0.4845 | 0.99396 | 0.99664 | 0.00093592 | 0,1,2 | -0.00016968 | -0.00016614 | 1.2331e-05 | -0.00017363 | 1.2331e-05 | 3.8508e-05 | 2.0036e-05
0.4846 | 0.99288 | 0.99581 | 0.0009356 | 0,1,2 | -0.0001688 | -0.00016884 | 1.2331e-05 | -0.00018695 | 1.2331e-05 | 8.2119e-06 | 2.0036e-05
0.4847 | 0.99172 | 0.99489 | 0.00093528 | 0,1,2 | -0.0001679 | -0.00018367 | 1.2331e-05 | -0.00016442 | 1.2331e-05 | 4.6276e-05 | 2.0036e-05
0.4848 | 0.99046 | 0.9939 | 0.00093495 | 0,1,2 | -0.00016699 | -0.00017663 | 1.2331e-05 | -0.00018382 | 1.2331e-05 | 1.9491e-05 | 2.0036e-05
0.4849 | 0.98912 | 0.9928 | 0.00093463 | 0,1,2 | -0.00016606 | -0.00016649 | 1.2331e-05 | -0.000178 | 1.2331e-05 | 1.1192e-06 | 2.0036e-05
0.485 | 0.98769 | 0.9916 | 0.0009343 | 0,1,2 | -0.00016512 | -0.00017618 | 1.2331e-05 | -0.00015361 | 1.2331e-05 | 2.44e-05 | 2.0036e-05
0.4851 | 0.98617 | 0.99032 | 0.00093396 | 0,1,2 | -0.00016417 | -0.00017786 | 1.2331e-05 | -0.00015525 | 1.2331e-05 | 8.0673e-06 | 2.0036e-05
0.4852 | 0.98456 | 0.98897 | 0.00093362 | 0,1,2 | -0.0001632 | -0.00017041 | 1.2331e-05 | -0.00017247 | 1.2331e-05 | -3.5559e-05 | 2.0036e-05
0.4853 | 0.98287 | 0.98748 | 0.00093328 | 0,1,2 | -0.00016221 | -0.00014104 | 1.2331e-05 | -0.00016376 | 1.2331e-05 | 4.3203e-05 | 2.0036e-05
0.4854 | 0.98109 | 0.98593 | 0.00093293 | 0,1,2 | -0.00016122 | -0.00015685 | 1.2331e-05 | -0.0001609 | 1.2331e-05 | 8.8155e-06 | 2.0036e-05
0.4855 | 0.97922 | 0.98429 | 0.00093259 | 0,1,2 | -0.0001602 | -0.0001528 | 1.2331e-05 | -0.00016015 | 1.2331e-05 | -9.2653e-06 | 2.0036e-05
0.4856 | 0.97727 | 0.98256 | 0.00093223 | 0,1,2 | -0.00015918 | -0.00013805 | 1.2331e-05 | -0.00017998 | 1.2331e-05 | 8.7012e-06 | 2.0036e-05
0.4857 | 0.97523 | 0.98078 | 0.00093188 | 0,1,2 | -0.00015814 | -0.00017938 | 1.2331e-05 | -0.00016795 | 1.2331e-05 | -3.8073e-05 | 2.0036e-05
0.4858 | 0.9731 | 0.97884 | 0.00093152 | 0,1,2 | -0.00015708 | -0.00014285 | 1.2331e-05 | -0.00013003 | 1.2331e-05 | -6.9946e-08 | 2.0036e-05
0.4859 | 0.97088 | 0.97687 | 0.00093116 | 0,1,2 | -0.00015601 | -0.00016527 | 1.2331e-05 | -0.00016097 | 1.2331e-05 | -1.8118e-05 | 2.0036e-05
0.486 | 0.96858 | 0.9748 | 0.0009308 | 0,1,2 | -0.00015493 | -0.00016341 | 1.2331e-05 | -0.00015152 | 1.2331e-05 | -2.049e-05 | 2.0036e-05
0.4861 | 0.9662 | 0.97265 | 0.00093043 | 0,1,2 | -0.00015383 | -0.00016443 | 1.2331e-05 | -0.00015083 | 1.2331e-05 | -3.8086e-06 | 2.0036e-05
0.4862 | 0.96372 | 0.97041 | 0.00093007 | 0,1,2 | -0.00015272 | -0.00016037 | 1.2331e-05 | -0.00014766 | 1.2331e-05 | -1.2799e-05 | 2.0036e-05
0.4863 | 0.96117 | 0.96809 | 0.00092969 | 0,1,2 | -0.0001516 | -0.0001597 | 1.2331e-05 | -0.00016119 | 1.2331e-05 | -2.5074e-05 | 2.0036e-05
0.4864 | 0.95852 | 0.96568 | 0.00092932 | 0,1,2 | -0.00015047 | -0.00014889 | 1.2331e-05 | -0.00016437 | 1.2331e-05 | 1.3465e-05 | 2.0036e-05
0.4865 | 0.95579 | 0.9632 | 0.00092895 | 0,1,2 | -0.00014932 | -0.00016095 | 1.2331e-05 | -0.00016086 | 1.2331e-05 | -3.1546e-05 | 2.0036e-05
0.4866 | 0.95298 | 0.96061 | 0.00092857 | 0,1,2 | -0.00014815 | -0.00014809 | 1.2331e-05 | -0.00014901 | 1.2331e-05 | -6.2328e-06 | 2.0036e-05
0.4867 | 0.95008 | 0.95794 | 0.00092819 | 0,1,2 | -0.00014698 | -0.00015343 | 1.2331e-05 | -0.00014556 | 1.2331e-05 | -3.5063e-05 | 2.0036e-05
0.4868 | 0.9471 | 0.95516 | 0.00092781 | 0,1,2 | -0.00014579 | -0.00014052 | 1.2331e-05 | -0.00013167 | 1.2331e-05 | -3.3218e-05 | 2.0036e-05
0.4869 | 0.94403 | 0.95232 | 0.00092742 | 0,1,2 | -0.00014459 | -0.00013504 | 1.2331e-05 | -0.00015256 | 1.2331e-05 | -2.4839e-06 | 2.0036e-05
0.487 | 0.94088 | 0.94944 | 0.00092704 | 0,1,2 | -0.00014337 | -0.00017466 | 1.2331e-05 | -0.00016684 | 1.2331e-05 | -1.747e-05 | 2.0036e-05
0.4871 | 0.93765 | 0.94644 | 0.00092665 | 0,1,2 | -0.00014214 | -0.00013367 | 1.2331e-05 | -0.00016636 | 1.2331e-05 | -3.6507e-05 | 2.0036e-05
0.4872 | 0.93433 | 0.94335 | 0.00092626 | 0,1,2 | -0.0001409 | -0.00014192 | 1.2331e-05 | -0.00014398 | 1.2331e-05 | -1.3297e-05 | 2.0036e-05
0.4873 | 0.93093 | 0.94019 | 0.00092587 | 0,1,2 | -0.00013965 | -0.00015141 | 1.2331e-05 | -0.00015189 | 1.2331e-05 | -6.3612e-05 | 2.0036e-05
0.4874 | 0.92745 | 0.93694 | 0.00092548 | 0,1,2 | -0.00013839 | -0.0001266 | 1.2331e-05 | -0.00016262 | 1.2331e-05 | -3.5213e-05 | 2.0036e-05
0.4875 | 0.92388 | 0.93359 | 0.00092509 | 0,1,2 | -0.00013711 | -0.00012235 | 1.2331e-05 | -0.00015121 | 1.2331e-05 | -2.5078e-05 | 2.0036e-05
0.4876 | 0.92023 | 0.93015 | 0.0009247 | 0,1,2 | -0.00013582 | -0.00014717 | 1.2331e-05 | -0.00011452 | 1.2331e-05 | -4.9696e-06 | 2.0036e-05
0.4877 | 0.9165 | 0.92666 | 0.0009243 | 0,1,2 | -0.00013452 | -0.00013303 | 1.2331e-05 | -0.00015949 | 1.2331e-05 | -4.4977e-05 | 2.0036e-05
0.4878 | 0.91269 | 0.92306 | 0.00092391 | 0,1,2 | -0.00013321 | -0.00013824 | 1.2331e-05 | -0.000131 | 1.2331e-05 | -4.5461e-05 | 2.0036e-05
0.4879 | 0.9088 | 0.91938 | 0.00092351 | 0,1,2 | -0.00013188 | -0.00013359 | 1.2331e-05 | -0.00013303 | 1.2331e-05 | -3.2982e-05 | 2.0036e-05
0.488 | 0.90483 | 0.91561 | 0.00092319 | 0,2 | -0.00013054 | -0.00016095 | 1.2331e-05 | -0.00010954 | 1.2331e-05 | -4.7562e-05 | 2.0036e-05
0.4881 | 0.90077 | 0.91179 | 0.0009228 | 0,1,2 | -0.0001292 | -0.00013645 | 1.2331e-05 | -0.00014991 | 1.2331e-05 | -3.4656e-05 | 2.0036e-05
0.4882 | 0.89664 | 0.90787 | 0.0009224 | 0,1,2 | -0.00012784 | -0.00012025 | 1.2331e-05 | -0.00013671 | 1.2331e-05 | -2.7385e-05 | 2.0036e-05
0.4883 | 0.89243 | 0.90384 | 0.00092197 | 0,1,2,3 | -0.00012647 | -0.00012394 | 1.2331e-05 | -0.00011398 | 1.2331e-05 | -9.7374e-05 | 2.0036e-05
0.4884 | 0.88814 | 0.89976 | 0.00092157 | 0,1,2 | -0.00012508 | -0.00011973 | 1.2331e-05 | -0.00013317 | 1.2331e-05 | -6.7729e-05 | 2.0036e-05
0.4885 | 0.88377 | 0.89558 | 0.00092117 | 0,1,2 | -0.00012369 | -0.0001063 | 1.2331e-05 | -0.00013096 | 1.2331e-05 | -2.7897e-05 | 2.0036e-05
0.4886 | 0.87932 | 0.89135 | 0.00092077 | 0,1,2 | -0.00012229 | -0.0001186 | 1.2331e-05 | -0.00013711 | 1.2331e-05 | -4.5732e-05 | 2.0036e-05
0.4887 | 0.87479 | 0.88704 | 0.00092037 | 0,1,2 | -0.00012087 | -0.00012289 | 1.2331e-05 | -0.00012851 | 1.2331e-05 | -5.624e-05 | 2.0036e-05
0.4888 | 0.87018 | 0.88267 | 0.00091998 | 0,1,2 | -0.00011945 | -0.00012589 | 1.2331e-05 | -0.00014443 | 1.2331e-05 | -7.0087e-05 | 2.0036e-05
0.4889 | 0.8655 | 0.87815 | 0.00091955 | 0,1,2,3 | -0.00011801 | -0.00010593 | 1.2331e-05 | -0.00010598 | 1.2331e-05 | -8.5223e-05 | 2.0036e-05
0.489 | 0.86074 | 0.87358 | 0.00091912 | 0,1,2,3 | -0.00011657 | -0.00011392 | 1.2331e-05 | -0.00012894 | 1.2331e-05 | -6.8767e-05 | 2.0036e-05
0.4891 | 0.85591 | 0.86894 | 0.00091869 | 0,1,2,3 | -0.00011511 | -0.00010431 | 1.2331e-05 | -0.00013298 | 1.2331e-05 | -8.8166e-05 | 2.0036e-05
0.4892 | 0.85099 | 0.86423 | 0.00091829 | 0,1,2 | -0.00011364 | -0.0001249 | 1.2331e-05 | -0.00010845 | 1.2331e-05 | -5.7787e-05 | 2.0036e-05
0.4893 | 0.84601 | 0.85941 | 0.00091787 | 0,1,2,3 | -0.00011217 | -0.00010662 | 1.2331e-05 | -9.7506e-05 | 1.2331e-05 | -9.3938e-05 | 2.0036e-05
0.4894 | 0.84094 | 0.85457 | 0.00091744 | 0,1,2,3 | -0.00011068 | -0.00013631 | 1.2331e-05 | -0.00012498 | 1.2331e-05 | -7.7394e-05 | 2.0036e-05
0.4895 | 0.83581 | 0.84961 | 0.00091702 | 0,1,2,3 | -0.00010918 | -0.00011917 | 1.2331e-05 | -9.0886e-05 | 1.2331e-05 | -7.3532e-05 | 2.0036e-05
0.4896 | 0.8306 | 0.84457 | 0.00091659 | 0,1,2,3 | -0.00010768 | -0.0001071 | 1.2331e-05 | -0.00010823 | 1.2331e-05 | -6.3001e-05 | 2.0036e-05
0.4897 | 0.82531 | 0.83947 | 0.00091617 | 0,1,2,3 | -0.00010616 | -0.00012101 | 1.2331e-05 | -9.7123e-05 | 1.2331e-05 | -9.2083e-05 | 2.0036e-05
0.4898 | 0.81995 | 0.83429 | 0.00091575 | 0,1,2,3 | -0.00010464 | -8.7246e-05 | 1.2331e-05 | -0.00011583 | 1.2331e-05 | -6.8415e-05 | 2.0036e-05
0.4899 | 0.81452 | 0.82903 | 0.00091532 | 0,1,2,3 | -0.0001031 | -0.00010977 | 1.2331e-05 | -9.7668e-05 | 1.2331e-05 | -7.0111e-05 | 2.0036e-05
0.49 | 0.80902 | 0.82371 | 0.0009149 | 0,1,2,3 | -0.00010156 | -0.00010329 | 1.2331e-05 | -0.00011618 | 1.2331e-05 | -5.9983e-05 | 2.0036e-05
0.4901 | 0.80344 | 0.81832 | 0.00091449 | 0,1,2,3 | -0.00010001 | -0.00010376 | 1.2331e-05 | -9.9086e-05 | 1.2331e-05 | -8.0953e-05 | 2.0036e-05
0.4902 | 0.79779 | 0.81288 | 0.00091407 | 0,1,2,3 | -9.8445e-05 | -0.00010034 | 1.2331e-05 | -0.00011903 | 1.2331e-05 | -0.00011247 | 2.0036e-05
0.4903 | 0.79208 | 0.80736 | 0.00091365 | 0,1,2,3 | -9.6875e-05 | -0.00010954 | 1.2331e-05 | -9.7311e-05 | 1.2331e-05 | -9.8612e-05 | 2.0036e-05
0.4904 | 0.78629 | 0.80176 | 0.00091324 | 0,1,2,3 | -9.5297e-05 | -0.00010269 | 1.2331e-05 | -9.9452e-05 | 1.2331e-05 | -9.9498e-05 | 2.0036e-05
0.4905 | 0.78043 | 0.79609 | 0.00091283 | 0,1,2,3 | -9.371e-05 | -0.00010031 | 1.2331e-05 | -9.5266e-05 | 1.2331e-05 | -9.6991e-05 | 2.0036e-05
0.4906 | 0.7745 | 0.79037 | 0.00091242 | 0,1,2,3 | -9.2115e-05 | -0.00011649 | 1.2331e-05 | -8.7938e-05 | 1.2331e-05 | -0.00010668 | 2.0036e-05
0.4907 | 0.76851 | 0.78456 | 0.00091201 | 0,1,2,3 | -9.0512e-05 | -8.4461e-05 | 1.2331e-05 | -0.00010467 | 1.2331e-05 | -0.00011502 | 2.0036e-05
0.4908 | 0.76244 | 0.77867 | 0.0009116 | 0,1,2,3 | -8.8901e-05 | -8.0943e-05 | 1.2331e-05 | -8.8427e-05 | 1.2331e-05 | -9.0829e-05 | 2.0036e-05
0.4909 | 0.75631 | 0.77269 | 0.0009112 | 0,1,2,3 | -8.7282e-05 | -6.6951e-05 | 1.2331e-05 | -8.23e-05 | 1.2331e-05 | -0.00010586 | 2.0036e-05
0.491 | 0.75011 | 0.76667 | 0.0009108 | 0,1,2,3 | -8.5655e-05 | -8.2165e-05 | 1.2331e-05 | -8.9713e-05 | 1.2331e-05 | -0.00010074 | 2.0036e-05
0.4911 | 0.74385 | 0.7606 | 0.0009104 | 0,1,2,3 | -8.4021e-05 | -9.2604e-05 | 1.2331e-05 | -8.1431e-05 | 1.2331e-05 | -0.00012705 | 2.0036e-05
0.4912 | 0.73751 | 0.75445 | 0.00091 | 0,1,2,3 | -8.2379e-05 | -7.7015e-05 | 1.2331e-05 | -0.0001017 | 1.2331e-05 | -9.0214e-05 | 2.0036e-05
0.4913 | 0.73112 | 0.74824 | 0.00090961 | 0,1,2,3 | -8.073e-05 | -8.7156e-05 | 1.2331e-05 | -8.7314e-05 | 1.2331e-05 | -0.00011024 | 2.0036e-05
0.4914 | 0.72465 | 0.74195 | 0.00090922 | 0,1,2,3 | -7.9074e-05 | -8.3172e-05 | 1.2331e-05 | -7.2267e-05 | 1.2331e-05 | -9.4067e-05 | 2.0036e-05
0.4915 | 0.71813 | 0.7356 | 0.00090883 | 0,1,2,3 | -7.7411e-05 | -8.1116e-05 | 1.2331e-05 | -9.6888e-05 | 1.2331e-05 | -7.0103e-05 | 2.0036e-05
0.4916 | 0.71154 | 0.72921 | 0.00090852 | 0,1,3 | -7.5741e-05 | -9.4899e-05 | 1.2331e-05 | -3.8779e-05 | 1.2331e-05 | -0.00010859 | 2.0036e-05
0.4917 | 0.70488 | 0.72274 | 0.00090814 | 0,1,2,3 | -7.4064e-05 | -7.3947e-05 | 1.2331e-05 | -8.4247e-05 | 1.2331e-05 | -0.0001101 | 2.0036e-05
0.4918 | 0.69817 | 0.71618 | 0.00090776 | 0,1,2,3 | -7.2381e-05 | -8.2081e-05 | 1.2331e-05 | -5.201e-05 | 1.2331e-05 | -8.4233e-05 | 2.0036e-05
0.4919 | 0.69139 | 0.70957 | 0.00090739 | 0,1,2,3 | -7.0691e-05 | -7.2826e-05 | 1.2331e-05 | -6.91e-05 | 1.2331e-05 | -0.0001188 | 2.0036e-05
0.492 | 0.68455 | 0.70292 | 0.00090701 | 0,1,2,3 | -6.8996e-05 | -8.62e-05 | 1.2331e-05 | -7.7043e-05 | 1.2331e-05 | -8.8334e-05 | 2.0036e-05
0.4921 | 0.67765 | 0.69622 | 0.00090665 | 0,1,2,3 | -6.7294e-05 | -7.684e-05 | 1.2331e-05 | -9.1065e-05 | 1.2331e-05 | -0.00010998 | 2.0036e-05
0.4922 | 0.67069 | 0.68943 | 0.00090628 | 0,1,2,3 | -6.5586e-05 | -8.4403e-05 | 1.2331e-05 | -5.0826e-05 | 1.2331e-05 | -0.00010752 | 2.0036e-05
0.4923 | 0.66367 | 0.6826 | 0.00090592 | 0,1,2,3 | -6.3872e-05 | -6.1059e-05 | 1.2331e-05 | -8.5094e-05 | 1.2331e-05 | -0.00011427 | 2.0036e-05
0.4924 | 0.65659 | 0.6757 | 0.00090559 | 0,1,2 | -6.2153e-05 | -7.1607e-05 | 1.2331e-05 | -8.0653e-05 | 1.2331e-05 | -0.00014234 | 2.0036e-05
0.4925 | 0.64945 | 0.66875 | 0.00090524 | 0,1,2,3 | -6.0428e-05 | -7.6962e-05 | 1.2331e-05 | -8.0263e-05 | 1.2331e-05 | -9.2729e-05 | 2.0036e-05
0.4926 | 0.64225 | 0.6617 | 0.00090492 | 0,1,2 | -5.8698e-05 | -5.9329e-05 | 1.2331e-05 | -5.6578e-05 | 1.2331e-05 | -0.00012275 | 2.0036e-05
0.4927 | 0.635 | 0.65456 | 0.0009046 | 0,1,2 | -5.6963e-05 | -2.7649e-05 | 1.2331e-05 | -4.1618e-05 | 1.2331e-05 | -0.00014285 | 2.0036e-05
0.4928 | 0.62769 | 0.6474 | 0.00090429 | 0,1,2 | -5.5223e-05 | -6.3104e-05 | 1.2331e-05 | -5.3036e-05 | 1.2331e-05 | -0.00014555 | 2.0036e-05
0.4929 | 0.62033 | 0.64018 | 0.00090395 | 0,1,2,3 | -5.3478e-05 | -5.9764e-05 | 1.2331e-05 | -3.8517e-05 | 1.2331e-05 | -9.2343e-05 | 2.0036e-05
0.493 | 0.61291 | 0.63295 | 0.00090362 | 0,1,2,3 | -5.1728e-05 | -7.056e-05 | 1.2331e-05 | -7.1007e-05 | 1.2331e-05 | -0.00010624 | 2.0036e-05
0.4931 | 0.60543 | 0.62565 | 0.00090332 | 0,1,2 | -4.9974e-05 | -6.8369e-05 | 1.2331e-05 | -6.7349e-05 | 1.2331e-05 | -0.00013614 | 2.0036e-05
0.4932 | 0.5979 | 0.61825 | 0.00090302 | 0,1,2 | -4.8215e-05 | -3.9889e-05 | 1.2331e-05 | -4.5374e-05 | 1.2331e-05 | -0.0001128 | 2.0036e-05
0.4933 | 0.59032 | 0.61085 | 0.00090273 | 0,1,2 | -4.6452e-05 | -7.608e-05 | 1.2331e-05 | -6.1719e-05 | 1.2331e-05 | -0.0001319 | 2.0036e-05
0.4934 | 0.58269 | 0.60336 | 0.00090245 | 0,1,2 | -4.4685e-05 | -4.99e-05 | 1.2331e-05 | -5.1064e-05 | 1.2331e-05 | -0.00012765 | 2.0036e-05
0.4935 | 0.57501 | 0.59582 | 0.00090216 | 0,1,2 | -4.2914e-05 | -5.5114e-05 | 1.2331e-05 | -4.6182e-05 | 1.2331e-05 | -0.0001193 | 2.0036e-05
0.4936 | 0.56727 | 0.58821 | 0.00090189 | 0,1,2 | -4.1139e-05 | -4.6354e-05 | 1.2331e-05 | -3.0124e-05 | 1.2331e-05 | -0.00013218 | 2.0036e-05
0.4937 | 0.55948 | 0.58054 | 0.00090162 | 0,1,2 | -3.9361e-05 | -2.9869e-05 | 1.2331e-05 | -3.9448e-05 | 1.2331e-05 | -0.00013526 | 2.0036e-05
0.4938 | 0.55165 | 0.57284 | 0.00090135 | 0,1,2 | -3.7579e-05 | -6.3375e-05 | 1.2331e-05 | -2.6611e-05 | 1.2331e-05 | -0.00011339 | 2.0036e-05
0.4939 | 0.54376 | 0.56509 | 0.00090109 | 0,1,2 | -3.5794e-05 | -3.0795e-05 | 1.2331e-05 | -4.6178e-05 | 1.2331e-05 | -0.00018173 | 2.0036e-05
0.494 | 0.53583 | 0.55728 | 0.00090083 | 0,1,2 | -3.4005e-05 | -3.4426e-05 | 1.2331e-05 | -3.9302e-05 | 1.2331e-05 | -0.00011451 | 2.0036e-05
0.4941 | 0.52785 | 0.54944 | 0.00090058 | 0,1,2 | -3.2214e-05 | -4.727e-05 | 1.2331e-05 | -4.0371e-05 | 1.2331e-05 | -0.00014931 | 2.0036e-05
0.4942 | 0.51982 | 0.54157 | 0.0009003 | 0,1,2,3 | -3.042e-05 | -2.7391e-05 | 1.2331e-05 | -5.5307e-05 | 1.2331e-05 | -8.5851e-05 | 2.0036e-05
0.4943 | 0.51174 | 0.53362 | 0.00090006 | 0,1,2 | -2.8623e-05 | -3.5933e-05 | 1.2331e-05 | -2.7827e-05 | 1.2331e-05 | -0.00014053 | 2.0036e-05
0.4944 | 0.50362 | 0.52561 | 0.00089983 | 0,1,2 | -2.6823e-05 | -3.0162e-05 | 1.2331e-05 | -1.7873e-05 | 1.2331e-05 | -0.00013283 | 2.0036e-05
0.4945 | 0.49546 | 0.5176 | 0.0008996 | 0,1,2 | -2.5022e-05 | -4.3831e-05 | 1.2331e-05 | -5.3913e-05 | 1.2331e-05 | -0.00014862 | 2.0036e-05
0.4946 | 0.48725 | 0.5095 | 0.00089937 | 0,1,2 | -2.3218e-05 | -1.8193e-05 | 1.2331e-05 | -1.6678e-05 | 1.2331e-05 | -0.00014341 | 2.0036e-05
0.4947 | 0.479 | 0.50135 | 0.00089915 | 0,1,2 | -2.1412e-05 | -5.5874e-06 | 1.2331e-05 | -3.4706e-05 | 1.2331e-05 | -0.00011813 | 2.0036e-05
0.4948 | 0.4707 | 0.49313 | 0.00089894 | 0,1,2 | -1.9604e-05 | -7.7874e-06 | 1.2331e-05 | 2.2877e-06 | 1.2331e-05 | -0.0001461 | 2.0036e-05
0.4949 | 0.46237 | 0.48492 | 0.00089873 | 0,1,2 | -1.7795e-05 | -3.0421e-05 | 1.2331e-05 | -3.2467e-05 | 1.2331e-05 | -0.00014582 | 2.0036e-05
0.495 | 0.45399 | 0.47663 | 0.00089852 | 0,1,2 | -1.5984e-05 | -4.2255e-06 | 1.2331e-05 | -4.3609e-06 | 1.2331e-05 | -0.00015242 | 2.0036e-05
0.4951 | 0.44557 | 0.46831 | 0.00089833 | 0,1,2 | -1.4171e-05 | -2.8561e-05 | 1.2331e-05 | 7.626e-08 | 1.2331e-05 | -0.00015977 | 2.0036e-05
0.4952 | 0.43712 | 0.45996 | 0.00089813 | 0,1,2 | -1.2357e-05 | -1.3308e-05 | 1.2331e-05 | -2.2741e-05 | 1.2331e-05 | -0.00013321 | 2.0036e-05
0.4953 | 0.42862 | 0.45156 | 0.00089795 | 0,1,2 | -1.0543e-05 | -3.4735e-06 | 1.2331e-05 | -1.8601e-05 | 1.2331e-05 | -0.0001408 | 2.0036e-05
0.4954 | 0.42009 | 0.44314 | 0.00089777 | 0,1,2 | -8.7269e-06 | -2.6247e-05 | 1.2331e-05 | -9.2825e-06 | 1.2331e-05 | -0.00016434 | 2.0036e-05
0.4955 | 0.41151 | 0.43466 | 0.00089759 | 0,1,2 | -6.9105e-06 | -6.556e-06 | 1.2331e-05 | -8.7497e-06 | 1.2331e-05 | -0.00018033 | 2.0036e-05
0.4956 | 0.40291 | 0.42615 | 0.00089742 | 0,1,2 | -5.0934e-06 | -1.2903e-05 | 1.2331e-05 | 3.9033e-06 | 1.2331e-05 | -0.00017429 | 2.0036e-05
0.4957 | 0.39426 | 0.41761 | 0.00089726 | 0,1,2 | -3.276e-06 | -7.6696e-06 | 1.2331e-05 | -2.1532e-05 | 1.2331e-05 | -0.00012009 | 2.0036e-05
0.4958 | 0.38558 | 0.40905 | 0.0008971 | 0,1,2 | -1.4582e-06 | -2.7706e-05 | 1.2331e-05 | -5.525e-06 | 1.2331e-05 | -0.00013625 | 2.0036e-05
0.4959 | 0.37687 | 0.4004 | 0.00089695 | 0,1,2 | 3.5961e-07 | 2.2456e-05 | 1.2331e-05 | -5.6313e-06 | 1.2331e-05 | -0.00015742 | 2.0036e-05
0.496 | 0.36812 | 0.39179 | 0.0008968 | 0,1,2 | 2.1774e-06 | -2.9039e-05 | 1.2331e-05 | -2.1126e-05 | 1.2331e-05 | -0.00017593 | 2.0036e-05
0.4961 | 0.35935 | 0.38311 | 0.00089666 | 0,1,2 | 3.995e-06 | -2.0327e-05 | 1.2331e-05 | 6.2198e-06 | 1.2331e-05 | -0.00018155 | 2.0036e-05
0.4962 | 0.35053 | 0.37439 | 0.00089653 | 0,1,2 | 5.8122e-06 | -2.2918e-07 | 1.2331e-05 | -2.5942e-06 | 1.2331e-05 | -0.00013996 | 2.0036e-05
0.4963 | 0.34169 | 0.36561 | 0.0008964 | 0,1,2 | 7.6288e-06 | 1.6896e-05 | 1.2331e-05 | 1.3244e-05 | 1.2331e-05 | -0.00012055 | 2.0036e-05
0.4964 | 0.33282 | 0.35683 | 0.00089628 | 0,1,2 | 9.4448e-06 | 6.2795e-06 | 1.2331e-05 | -2.5329e-06 | 1.2331e-05 | -0.00016772 | 2.0036e-05
0.4965 | 0.32392 | 0.348 | 0.00089616 | 0,1,2 | 1.126e-05 | 1.4401e-05 | 1.2331e-05 | 4.5083e-06 | 1.2331e-05 | -0.00015183 | 2.0036e-05
0.4966 | 0.31499 | 0.33912 | 0.00089605 | 0,1,2 | 1.3074e-05 | 2.9237e-05 | 1.2331e-05 | 1.7759e-05 | 1.2331e-05 | -0.00015409 | 2.0036e-05
0.4967 | 0.30603 | 0.33023 | 0.00089595 | 0,1,2 | 1.4887e-05 | 4.0809e-06 | 1.2331e-05 | 2.055e-05 | 1.2331e-05 | -0.00015958 | 2.0036e-05
0.4968 | 0.29704 | 0.3213 | 0.00089585 | 0,1,2 | 1.6698e-05 | 1.3836e-05 | 1.2331e-05 | 3.4289e-05 | 1.2331e-05 | -0.00014236 | 2.0036e-05
0.4969 | 0.28803 | 0.31233 | 0.00089576 | 0,1,2 | 1.8509e-05 | 2.8584e-05 | 1.2331e-05 | 2.1042e-05 | 1.2331e-05 | -0.00012511 | 2.0036e-05
0.497 | 0.27899 | 0.30337 | 0.00089567 | 0,1,2 | 2.0317e-05 | 2.1952e-05 | 1.2331e-05 | 8.1348e-06 | 1.2331e-05 | -0.00016131 | 2.0036e-05
0.4971 | 0.26993 | 0.29435 | 0.00089559 | 0,1,2 | 2.2124e-05 | 3.5619e-05 | 1.2331e-05 | 1.8063e-05 | 1.2331e-05 | -0.00014678 | 2.0036e-05
0.4972 | 0.26084 | 0.28533 | 0.00089551 | 0,1,2 | 2.3928e-05 | 2.5493e-05 | 1.2331e-05 | 1.7158e-05 | 1.2331e-05 | -0.00016033 | 2.0036e-05
0.4973 | 0.25173 | 0.2763 | 0.00089544 | 0,1,2 | 2.5731e-05 | 1.4553e-05 | 1.2331e-05 | 1.0829e-05 | 1.2331e-05 | -0.00014073 | 2.0036e-05
0.4974 | 0.2426 | 0.26719 | 0.00089538 | 0,1,2 | 2.7531e-05 | 2.4188e-05 | 1.2331e-05 | 5.3123e-05 | 1.2331e-05 | -0.00017085 | 2.0036e-05
0.4975 | 0.23345 | 0.25812 | 0.00089532 | 0,1,2 | 2.9328e-05 | 1.4515e-05 | 1.2331e-05 | 8.2199e-06 | 1.2331e-05 | -0.00019834 | 2.0036e-05
0.4976 | 0.22427 | 0.249 | 0.00089527 | 0,1,2 | 3.1124e-05 | 5.0951e-05 | 1.2331e-05 | 1.1015e-05 | 1.2331e-05 | -0.0001637 | 2.0036e-05
0.4977 | 0.21508 | 0.23987 | 0.00089523 | 0,1,2 | 3.2916e-05 | 3.3792e-05 | 1.2331e-05 | 1.0008e-05 | 1.2331e-05 | -0.00017531 | 2.0036e-05
0.4978 | 0.20586 | 0.2307 | 0.00089519 | 0,1,2 | 3.4705e-05 | 4.4434e-05 | 1.2331e-05 | 2.0103e-05 | 1.2331e-05 | -0.00019834 | 2.0036e-05
0.4979 | 0.19663 | 0.22152 | 0.00089515 | 0,1,2 | 3.6492e-05 | 2.9047e-05 | 1.2331e-05 | 3.5048e-05 | 1.2331e-05 | -0.0001764 | 2.0036e-05
0.498 | 0.18738 | 0.21232 | 0.00089512 | 0,1,2 | 3.8275e-05 | 3.4067e-05 | 1.2331e-05 | 3.2906e-05 | 1.2331e-05 | -0.00015992 | 2.0036e-05
0.4981 | 0.17812 | 0.2031 | 0.0008951 | 0,1,2 | 4.0054e-05 | 2.4087e-05 | 1.2331e-05 | 3.9887e-05 | 1.2331e-05 | -0.00013018 | 2.0036e-05
0.4982 | 0.16883 | 0.19386 | 0.00089509 | 0,1,2 | 4.183e-05 | 5.0314e-05 | 1.2331e-05 | 3.0011e-05 | 1.2331e-05 | -0.00016433 | 2.0036e-05
0.4983 | 0.15954 | 0.18459 | 0.00089507 | 0,1,2 | 4.3603e-05 | 4.9423e-05 | 1.2331e-05 | 3.9474e-05 | 1.2331e-05 | -0.00016936 | 2.0036e-05
0.4984 | 0.15023 | 0.17529 | 0.00089507 | 0,1,2 | 4.5371e-05 | 5.7988e-05 | 1.2331e-05 | 5.3964e-05 | 1.2331e-05 | -0.0001627 | 2.0036e-05
0.4985 | 0.1409 | 0.166 | 0.00089507 | 0,1,2 | 4.7135e-05 | 4.5364e-05 | 1.2331e-05 | 4.5521e-05 | 1.2331e-05 | -0.00019227 | 2.0036e-05
0.4986 | 0.13156 | 0.15672 | 0.00089507 | 0,1,2 | 4.8896e-05 | 3.4469e-05 | 1.2331e-05 | 3.1067e-05 | 1.2331e-05 | -0.00020057 | 2.0036e-05
0.4987 | 0.12222 | 0.14739 | 0.00089509 | 0,1,2 | 5.0652e-05 | 5.8545e-05 | 1.2331e-05 | 4.4758e-05 | 1.2331e-05 | -0.00018992 | 2.0036e-05
0.4988 | 0.11286 | 0.13802 | 0.0008951 | 0,1,2 | 5.2403e-05 | 6.0656e-05 | 1.2331e-05 | 7.778e-05 | 1.2331e-05 | -0.00016081 | 2.0036e-05
0.4989 | 0.10349 | 0.12867 | 0.00089512 | 0,1,2 | 5.415e-05 | 4.76e-05 | 1.2331e-05 | 6.2418e-05 | 1.2331e-05 | -0.00019534 | 2.0036e-05
0.499 | 0.094108 | 0.1193 | 0.00089515 | 0,1,2 | 5.5892e-05 | 6.1148e-05 | 1.2331e-05 | 5.8952e-05 | 1.2331e-05 | -0.00015519 | 2.0036e-05
0.4991 | 0.084721 | 0.10993 | 0.00089518 | 0,1,2 | 5.7628e-05 | 4.933e-05 | 1.2331e-05 | 5.7923e-05 | 1.2331e-05 | -0.00018622 | 2.0036e-05
0.4992 | 0.075327 | 0.10057 | 0.00089522 | 0,1,2 | 5.936e-05 | 3.5596e-05 | 1.2331e-05 | 6.3639e-05 | 1.2331e-05 | -0.00015284 | 2.0036e-05
0.4993 | 0.065926 | 0.091206 | 0.00089527 | 0,1,2 | 6.1087e-05 | 5.2188e-05 | 1.2331e-05 | 3.5646e-05 | 1.2331e-05 | -0.00018186 | 2.0036e-05
0.4994 | 0.056519 | 0.081817 | 0.00089531 | 0,1,2 | 6.2808e-05 | 6.3871e-05 | 1.2331e-05 | 5.0321e-05 | 1.2331e-05 | -0.00016503 | 2.0036e-05
0.4995 | 0.047106 | 0.072409 | 0.00089537 | 0,1,2 | 6.4523e-05 | 7.894e-05 | 1.2331e-05 | 5.2069e-05 | 1.2331e-05 | -0.00017725 | 2.0036e-05
0.4996 | 0.03769 | 0.063026 | 0.00089543 | 0,1,2 | 6.6233e-05 | 5.0219e-05 | 1.2331e-05 | 4.9843e-05 | 1.2331e-05 | -0.00020291 | 2.0036e-05
0.4997 | 0.028271 | 0.053615 | 0.00089549 | 0,1,2 | 6.7937e-05 | 5.6469e-05 | 1.2331e-05 | 7.1165e-05 | 1.2331e-05 | -0.00020047 | 2.0036e-05
0.4998 | 0.018848 | 0.044203 | 0.00089556 | 0,1,2 | 6.9635e-05 | 6.5037e-05 | 1.2331e-05 | 6.1808e-05 | 1.2331e-05 | -0.0002121 | 2.0036e-05
0.4999 | 0.0094246 | 0.034795 | 0.00089563 | 0,1,2 | 7.1326e-05 | 5.2109e-05 | 1.2331e-05 | 7.0207e-05 | 1.2331e-05 | -0.00021383 | 2.0036e-05
0.5 | -1.3442e-12 | 0.025348 | 0.00089579 | 0,1 | 7.3012e-05 | 9.4281e-05 | 1.2331e-05 | 4.1295e-05 | 1.2331e-05 | -0.00017343 | 2.0036e-05