## Measurand
Fourier series
A full description of the information to be provided by the user is available in SimulateMeasurand_2.pdf.
Measurand | Voltage
Units | V
|  | PARAMETERS OF FOURIER COMPONENTS | [5 empty] | ADDITIVE NOISE
|  | Frequency |  | Amplitude |  | Phase
|  | Estimate (Hz) | Rel. unc. | Estimate | Rel. Unc. | Estimate (rad) | Rel. Unc. | Noise level
Sampling frequency (Hz) | 10000 | 15 | 0% | 1 | 0% | 0 | 0% | 1e-12
Total duration (s) | 0.5
Number of Fourier components | 1

## Observation
Observable process stimulated by measurand
A full description of the information to be provided by the user is available in CalculateObservable_2.pdf.
Observable | Pressure
Units | MPa
SYSTEM PARAMETERS
|  | Resonant | Q-factor
frequency (Hz)
|  | 10 | 3

## Sensor
Second order system
A full description of the information to be provided by the user is available in CalculateObservableOutputSignalEstimates_2.pdf.
|  |  | PARAMETERS |  | ADDITIVE NOISE
|  |  | Resonant | Q-factor
|  | Sensor | frequency (Hz) |  | Noise level
Number of sensors | 3 | 1 | 500 | 1 | 1e-12
Sampling frequency (Hz) | 10000 | 2 | 500 | 1 | 1e-12
Min. frequency for approx. (Hz) | 5 | 3 | 250 | 1 | 3e-12
Max. frequency for approx. (Hz) | 25
Quantization: - No. bits
- Saturation value

## Results
Seed: | 25 | 5 | 20 | 5
Time (s) | yIn | yEst | u(yEst) | LCS | yObs | ySensor1 | u(ySensor1) | ySensor2 | u(ySensor2) | ySensor3 | u(ySensor3)
0.0001 | 0.0094246 | 2.2688 | 1 | 1,2,3 | 2.3537e-11 | 9.6306e-06 | 1.2331e-05 | 7.0236e-06 | 1.2331e-05 | 9.5981e-06 | 9.2342e-06
0.0002 | 0.018848 | 2.2894 | 1 | 0,1,2,3 | 1.4117e-10 | -5.3132e-06 | 1.2331e-05 | 1.5079e-05 | 1.2331e-05 | -1.8658e-06 | 9.2342e-06
0.0003 | 0.028271 | 2.3096 | 0.99999 | 0,1,2,3 | 4.4683e-10 | -2.9039e-06 | 1.2331e-05 | 4.2605e-07 | 1.2331e-05 | 3.9983e-06 | 9.2342e-06
0.0004 | 0.03769 | 2.3215 | 0.99997 | 0,1,2,3 | 1.0342e-09 | -5.7143e-06 | 1.2331e-05 | -2.3837e-06 | 1.2331e-05 | -1.2114e-05 | 9.2342e-06
0.0005 | 0.047106 | 2.3346 | 0.99993 | 0,1,2,3 | 1.9969e-09 | -1.3745e-05 | 1.2331e-05 | -1.0467e-05 | 1.2331e-05 | -3.1813e-06 | 9.2342e-06
0.0006 | 0.056519 | 2.3642 | 0.99987 | 0,1,2,3 | 3.428e-09 | 6.282e-06 | 1.2331e-05 | 1.1094e-05 | 1.2331e-05 | -4.8881e-06 | 9.2342e-06
0.0007 | 0.065926 | 2.4247 | 0.99979 | 0,1,2,3 | 5.4205e-09 | 1.3379e-05 | 1.2331e-05 | 2.5659e-05 | 1.2331e-05 | 2.3692e-05 | 9.2342e-06
0.0008 | 0.075327 | 2.419 | 0.99968 | 0,1,2,3 | 8.0672e-09 | -1.6008e-05 | 1.2331e-05 | -1.7159e-07 | 1.2331e-05 | -6.2601e-06 | 9.2342e-06
0.0009 | 0.084721 | 2.449 | 0.99952 | 0,1,2,3 | 1.146e-08 | -3.3278e-06 | 1.2331e-05 | 1.5846e-05 | 1.2331e-05 | 6.228e-06 | 9.2342e-06
0.001 | 0.094108 | 2.5015 | 0.9993 | 0,1,2,3 | 1.5692e-08 | 2.2861e-05 | 1.2331e-05 | 2.0852e-05 | 1.2331e-05 | 7.3952e-06 | 9.2342e-06
0.0011 | 0.10349 | 2.4802 | 0.99899 | 0,1,2,3 | 2.0855e-08 | -1.6886e-05 | 1.2331e-05 | -4.0635e-06 | 1.2331e-05 | 1.559e-06 | 9.2342e-06
0.0012 | 0.11286 | 2.4832 | 0.99859 | 0,1,2,3 | 2.704e-08 | -1.4383e-05 | 1.2331e-05 | 1.3044e-05 | 1.2331e-05 | 2.1969e-06 | 9.2342e-06
0.0013 | 0.12222 | 2.458 | 0.99804 | 0,1,2,3 | 3.4338e-08 | -1.7387e-05 | 1.2331e-05 | -1.3307e-06 | 1.2331e-05 | -7.3245e-07 | 9.2342e-06
0.0014 | 0.13156 | 2.4227 | 0.99733 | 0,1,2,3 | 4.284e-08 | 2.7633e-07 | 1.2331e-05 | -2.1966e-05 | 1.2331e-05 | -4.1013e-06 | 9.2342e-06
0.0015 | 0.1409 | 2.4696 | 0.99663 | 0,1,3 | 5.2637e-08 | -3.8451e-06 | 1.2331e-05 | -3.1612e-05 | 1.2331e-05 | 1.2543e-05 | 9.2342e-06
0.0016 | 0.15023 | 2.532 | 0.99538 | 0,1,2,3 | 6.3819e-08 | 1.8566e-06 | 1.2331e-05 | 3.6849e-06 | 1.2331e-05 | 1.3534e-05 | 9.2342e-06
0.0017 | 0.15954 | 2.6038 | 0.99385 | 0,1,2,3 | 7.6475e-08 | 1.6296e-05 | 1.2331e-05 | 7.9452e-06 | 1.2331e-05 | 7.3971e-06 | 9.2342e-06
0.0018 | 0.16883 | 2.5324 | 0.992 | 0,1,2,3 | 9.0696e-08 | 9.4155e-06 | 1.2331e-05 | -3.3475e-06 | 1.2331e-05 | -1.5053e-05 | 9.2342e-06
0.0019 | 0.17812 | 2.472 | 0.98977 | 0,1,2,3 | 1.0657e-07 | -2.1748e-06 | 1.2331e-05 | -7.2409e-06 | 1.2331e-05 | -4.7456e-06 | 9.2342e-06
0.002 | 0.18738 | 2.3962 | 0.98708 | 0,1,2,3 | 1.2418e-07 | 5.8828e-06 | 1.2331e-05 | -1.2997e-05 | 1.2331e-05 | -9.6323e-06 | 9.2342e-06
0.0021 | 0.19663 | 2.485 | 0.98388 | 0,1,2,3 | 1.4363e-07 | -8.6473e-07 | 1.2331e-05 | 4.7924e-06 | 1.2331e-05 | 1.3488e-05 | 9.2342e-06
0.0022 | 0.20586 | 2.5035 | 0.98011 | 0,1,2,3 | 1.6499e-07 | 1.3201e-05 | 1.2331e-05 | 3.2309e-06 | 1.2331e-05 | -3.8164e-06 | 9.2342e-06
0.0023 | 0.21508 | 2.4257 | 0.97568 | 0,1,2,3 | 1.8836e-07 | -1.66e-05 | 1.2331e-05 | -6.2818e-07 | 1.2331e-05 | 9.0863e-07 | 9.2342e-06
0.0024 | 0.22427 | 2.4654 | 0.97054 | 0,1,2,3 | 2.1382e-07 | 1.5368e-06 | 1.2331e-05 | 1.1193e-05 | 1.2331e-05 | 6.8065e-07 | 9.2342e-06
0.0025 | 0.23345 | 2.3677 | 0.96462 | 0,1,2,3 | 2.4146e-07 | -1.0768e-05 | 1.2331e-05 | 1.0488e-05 | 1.2331e-05 | -9.4591e-06 | 9.2342e-06
0.0026 | 0.2426 | 2.3579 | 0.95786 | 0,1,2,3 | 2.7136e-07 | -6.8419e-06 | 1.2331e-05 | 7.2718e-06 | 1.2331e-05 | 8.1807e-07 | 9.2342e-06
0.0027 | 0.25173 | 2.2177 | 0.95021 | 0,1,2,3 | 3.0361e-07 | 2.6592e-06 | 1.2331e-05 | -1.0592e-05 | 1.2331e-05 | -9.4157e-06 | 9.2342e-06
0.0028 | 0.26084 | 2.1207 | 0.94163 | 0,1,2,3 | 3.383e-07 | -1.5123e-05 | 1.2331e-05 | 1.7721e-06 | 1.2331e-05 | -2.2397e-06 | 9.2342e-06
0.0029 | 0.26993 | 2.2366 | 0.93207 | 0,1,2,3 | 3.7551e-07 | -1.3831e-06 | 1.2331e-05 | 1.5574e-05 | 1.2331e-05 | 4.5519e-06 | 9.2342e-06
0.003 | 0.27899 | 2.462 | 0.92153 | 0,1,2,3 | 4.1532e-07 | 3.3649e-05 | 1.2331e-05 | -5.1233e-06 | 1.2331e-05 | 9.1267e-06 | 9.2342e-06
0.0031 | 0.28803 | 2.4209 | 0.91 | 0,1,2,3 | 4.5781e-07 | 6.4001e-07 | 1.2331e-05 | -1.5509e-05 | 1.2331e-05 | 1.0066e-05 | 9.2342e-06
0.0032 | 0.29704 | 2.4047 | 0.89748 | 0,1,2,3 | 5.0308e-07 | -4.5399e-06 | 1.2331e-05 | 8.5278e-06 | 1.2331e-05 | 2.2594e-06 | 9.2342e-06
0.0033 | 0.30603 | 2.1631 | 0.88401 | 0,1,2,3 | 5.512e-07 | 7.9991e-06 | 1.2331e-05 | -6.8857e-06 | 1.2331e-05 | -1.6046e-05 | 9.2342e-06
0.0034 | 0.31499 | 2.1157 | 0.86964 | 0,1,2,3 | 6.0225e-07 | 6.7893e-07 | 1.2331e-05 | -8.1657e-06 | 1.2331e-05 | 4.6539e-06 | 9.2342e-06
0.0035 | 0.32392 | 2.0523 | 0.85443 | 0,1,2,3 | 6.5632e-07 | -1.105e-05 | 1.2331e-05 | 3.9335e-06 | 1.2331e-05 | 3.3006e-06 | 9.2342e-06
0.0036 | 0.33282 | 1.9622 | 0.83845 | 0,1,2,3 | 7.1348e-07 | -9.7498e-06 | 1.2331e-05 | 1.9205e-05 | 1.2331e-05 | -8.1887e-06 | 9.2342e-06
0.0037 | 0.34169 | 1.826 | 0.8218 | 0,1,2,3 | 7.7382e-07 | -1.7693e-05 | 1.2331e-05 | 4.7206e-06 | 1.2331e-05 | 2.8015e-07 | 9.2342e-06
0.0038 | 0.35053 | 1.8309 | 0.80459 | 0,1,2,3 | 8.3742e-07 | 1.2828e-06 | 1.2331e-05 | 1.2113e-05 | 1.2331e-05 | -3.401e-06 | 9.2342e-06
0.0039 | 0.35935 | 2.0876 | 0.79511 | 0,1,2 | 9.0435e-07 | 8.1818e-06 | 1.2331e-05 | 3.1121e-05 | 1.2331e-05 | -1.347e-05 | 9.2342e-06
0.004 | 0.36812 | 2.0031 | 0.77524 | 0,1,2,3 | 9.7469e-07 | -1.4459e-05 | 1.2331e-05 | -1.7108e-06 | 1.2331e-05 | 1.009e-05 | 9.2342e-06
0.0041 | 0.37687 | 1.8158 | 0.75549 | 0,1,2,3 | 1.0485e-06 | 4.1694e-06 | 1.2331e-05 | -8.4506e-06 | 1.2331e-05 | -5.0551e-06 | 9.2342e-06
0.0042 | 0.38558 | 1.8823 | 0.73593 | 0,1,2,3 | 1.1259e-06 | 1.6598e-05 | 1.2331e-05 | -5.4721e-06 | 1.2331e-05 | 5.5722e-06 | 9.2342e-06
0.0043 | 0.39426 | 1.8061 | 0.71665 | 0,1,2,3 | 1.207e-06 | 9.8801e-06 | 1.2331e-05 | -1.0887e-06 | 1.2331e-05 | -3.4899e-06 | 9.2342e-06
0.0044 | 0.40291 | 1.6895 | 0.69772 | 0,1,2,3 | 1.2917e-06 | 7.9249e-06 | 1.2331e-05 | -2.9007e-06 | 1.2331e-05 | -5.0251e-06 | 9.2342e-06
0.0045 | 0.41151 | 1.4546 | 0.67922 | 0,1,2,3 | 1.3803e-06 | -3.6272e-06 | 1.2331e-05 | -4.5909e-06 | 1.2331e-05 | -8.6216e-06 | 9.2342e-06
0.0046 | 0.42009 | 1.4814 | 0.66122 | 0,1,2,3 | 1.4727e-06 | 3.1849e-05 | 1.2331e-05 | -9.7883e-06 | 1.2331e-05 | -5.0219e-06 | 9.2342e-06
0.0047 | 0.42862 | 1.4993 | 0.64376 | 0,1,2,3 | 1.5691e-06 | -1.2036e-06 | 1.2331e-05 | -2.6795e-06 | 1.2331e-05 | 9.5824e-06 | 9.2342e-06
0.0048 | 0.43712 | 1.1521 | 0.62692 | 0,1,2,3 | 1.6695e-06 | -1.9704e-05 | 1.2331e-05 | -2.1671e-05 | 1.2331e-05 | -2.3404e-06 | 9.2342e-06
0.0049 | 0.44557 | 1.2957 | 0.61073 | 0,1,2,3 | 1.774e-06 | 4.4543e-06 | 1.2331e-05 | 1.1499e-05 | 1.2331e-05 | 7.5203e-06 | 9.2342e-06
0.005 | 0.45399 | 1.3562 | 0.59523 | 0,1,2,3 | 1.8826e-06 | 1.4414e-06 | 1.2331e-05 | 5.8248e-06 | 1.2331e-05 | 6.7758e-06 | 9.2342e-06
0.0051 | 0.46237 | 1.229 | 0.58045 | 0,1,2,3 | 1.9955e-06 | -1.5367e-05 | 1.2331e-05 | 1.3049e-05 | 1.2331e-05 | -5.2496e-06 | 9.2342e-06
0.0052 | 0.4707 | 0.94791 | 0.56641 | 0,1,2,3 | 2.1126e-06 | -1.4384e-05 | 1.2331e-05 | -2.8649e-05 | 1.2331e-05 | 2.452e-07 | 9.2342e-06
0.0053 | 0.479 | 0.94149 | 0.55314 | 0,1,2,3 | 2.2342e-06 | 6.3035e-06 | 1.2331e-05 | 4.6232e-06 | 1.2331e-05 | -5.1262e-06 | 9.2342e-06
0.0054 | 0.48725 | 0.9197 | 0.54064 | 0,1,2,3 | 2.3602e-06 | 1.1328e-05 | 1.2331e-05 | -1.5397e-05 | 1.2331e-05 | 1.6925e-06 | 9.2342e-06
0.0055 | 0.49546 | 0.79017 | 0.52892 | 0,1,2,3 | 2.4907e-06 | -1.7515e-05 | 1.2331e-05 | 1.3279e-05 | 1.2331e-05 | -1.0466e-05 | 9.2342e-06
0.0056 | 0.50362 | 0.79494 | 0.51797 | 0,1,2,3 | 2.6257e-06 | 4.9096e-06 | 1.2331e-05 | -2.3897e-05 | 1.2331e-05 | 1.121e-05 | 9.2342e-06
0.0057 | 0.51174 | 0.79759 | 0.50778 | 0,1,2,3 | 2.7654e-06 | -1.167e-05 | 1.2331e-05 | 4.568e-06 | 1.2331e-05 | 4.45e-06 | 9.2342e-06
0.0058 | 0.51982 | 0.82529 | 0.49835 | 0,1,2,3 | 2.9098e-06 | 2.2176e-05 | 1.2331e-05 | -1.127e-05 | 1.2331e-05 | -2.4626e-06 | 9.2342e-06
0.0059 | 0.52785 | 0.70401 | 0.48965 | 0,1,2,3 | 3.059e-06 | 6.8811e-06 | 1.2331e-05 | -2.1408e-05 | 1.2331e-05 | -6.3292e-06 | 9.2342e-06
0.006 | 0.53583 | 0.65373 | 0.48168 | 0,1,2,3 | 3.2131e-06 | -2.4711e-06 | 1.2331e-05 | -1.2799e-05 | 1.2331e-05 | 1.0859e-06 | 9.2342e-06
0.0061 | 0.54376 | 0.66667 | 0.4744 | 0,1,2,3 | 3.372e-06 | 4.8587e-06 | 1.2331e-05 | 1.5427e-06 | 1.2331e-05 | -3.6223e-06 | 9.2342e-06
0.0062 | 0.55165 | 0.79436 | 0.46779 | 0,1,2,3 | 3.5359e-06 | 7.0479e-06 | 1.2331e-05 | 5.8658e-06 | 1.2331e-05 | 8.6071e-06 | 9.2342e-06
0.0063 | 0.55948 | 0.92355 | 0.46183 | 0,1,2,3 | 3.7048e-06 | 1.9577e-05 | 1.2331e-05 | -1.3036e-06 | 1.2331e-05 | 8.3071e-06 | 9.2342e-06
0.0064 | 0.56727 | 0.72317 | 0.45648 | 0,1,2,3 | 3.8788e-06 | -7.5209e-06 | 1.2331e-05 | -1.2477e-05 | 1.2331e-05 | -1.4934e-05 | 9.2342e-06
0.0065 | 0.57501 | 0.7788 | 0.45172 | 0,1,2,3 | 4.0579e-06 | 1.9436e-06 | 1.2331e-05 | 1.2033e-05 | 1.2331e-05 | -1.0112e-07 | 9.2342e-06
0.0066 | 0.58269 | 0.88737 | 0.44751 | 0,1,2,3 | 4.2423e-06 | -4.7341e-06 | 1.2331e-05 | 1.8205e-05 | 1.2331e-05 | 9.335e-06 | 9.2342e-06
0.0067 | 0.59032 | 0.78321 | 0.44382 | 0,1,2,3 | 4.4319e-06 | -1.6528e-06 | 1.2331e-05 | -1.5338e-06 | 1.2331e-05 | -1.1821e-05 | 9.2342e-06
0.0068 | 0.5979 | 0.65324 | 0.44061 | 0,1,2,3 | 4.6268e-06 | -8.9327e-06 | 1.2331e-05 | -4.4026e-06 | 1.2331e-05 | -1.2138e-05 | 9.2342e-06
0.0069 | 0.60543 | 0.70319 | 0.43786 | 0,1,2,3 | 4.8271e-06 | -1.7176e-07 | 1.2331e-05 | 2.5013e-06 | 1.2331e-05 | 5.4476e-06 | 9.2342e-06
0.007 | 0.61291 | 0.70269 | 0.43554 | 0,1,2,3 | 5.0328e-06 | 5.8095e-06 | 1.2331e-05 | -1.8682e-05 | 1.2331e-05 | 6.7401e-06 | 9.2342e-06
0.0071 | 0.62033 | 0.66068 | 0.4336 | 0,1,2,3 | 5.2441e-06 | -5.2459e-06 | 1.2331e-05 | 4.3497e-06 | 1.2331e-05 | -6.8547e-06 | 9.2342e-06
0.0072 | 0.62769 | 0.7318 | 0.43203 | 0,1,2,3 | 5.4608e-06 | -1.344e-05 | 1.2331e-05 | 1.2128e-05 | 1.2331e-05 | 1.1761e-05 | 9.2342e-06
0.0073 | 0.635 | 0.63425 | 0.43078 | 0,1,2,3 | 5.6832e-06 | -1.7972e-05 | 1.2331e-05 | -4.869e-06 | 1.2331e-05 | -3.7148e-06 | 9.2342e-06
0.0074 | 0.64225 | 0.82059 | 0.42983 | 0,1,2,3 | 5.9112e-06 | 3.2747e-05 | 1.2331e-05 | -4.4704e-06 | 1.2331e-05 | 1.5284e-05 | 9.2342e-06
0.0075 | 0.64945 | 0.8759 | 0.42915 | 0,1,2,3 | 6.1449e-06 | -2.6827e-06 | 1.2331e-05 | 3.4351e-06 | 1.2331e-05 | 1.1334e-05 | 9.2342e-06
0.0076 | 0.65659 | 0.81725 | 0.4287 | 0,1,2,3 | 6.3844e-06 | -5.6281e-06 | 1.2331e-05 | -4.1597e-06 | 1.2331e-05 | -1.823e-06 | 9.2342e-06
0.0077 | 0.66367 | 0.80467 | 0.42847 | 0,1,2,3 | 6.6297e-06 | 8.4125e-06 | 1.2331e-05 | 2.2745e-05 | 1.2331e-05 | -1.7378e-05 | 9.2342e-06
0.0078 | 0.67069 | 0.75315 | 0.42842 | 0,1,2,3 | 6.8808e-06 | -7.8047e-06 | 1.2331e-05 | 5.7478e-06 | 1.2331e-05 | -5.8679e-06 | 9.2342e-06
0.0079 | 0.67765 | 0.82485 | 0.42854 | 0,1,2,3 | 7.1378e-06 | 3.5248e-08 | 1.2331e-05 | 1.5656e-05 | 1.2331e-05 | 5.9835e-06 | 9.2342e-06
0.008 | 0.68455 | 0.87474 | 0.42879 | 0,1,2,3 | 7.4007e-06 | 3.534e-06 | 1.2331e-05 | 7.553e-06 | 1.2331e-05 | 6.0825e-06 | 9.2342e-06
0.0081 | 0.69139 | 0.88305 | 0.42915 | 0,1,2,3 | 7.6697e-06 | -9.1813e-06 | 1.2331e-05 | 1.8419e-05 | 1.2331e-05 | 5.9755e-07 | 9.2342e-06
0.0082 | 0.69817 | 0.93824 | 0.4296 | 0,1,2,3 | 7.9446e-06 | 3.9694e-06 | 1.2331e-05 | 2.6058e-06 | 1.2331e-05 | 1.126e-05 | 9.2342e-06
0.0083 | 0.70488 | 0.97458 | 0.43011 | 0,1,2,3 | 8.2257e-06 | 4.7244e-06 | 1.2331e-05 | 1.3753e-05 | 1.2331e-05 | 2.3894e-06 | 9.2342e-06
0.0084 | 0.71154 | 0.97529 | 0.43068 | 0,1,2,3 | 8.5128e-06 | 8.6309e-06 | 1.2331e-05 | 2.5977e-06 | 1.2331e-05 | 8.2985e-07 | 9.2342e-06
0.0085 | 0.71813 | 0.9968 | 0.43128 | 0,1,2,3 | 8.8061e-06 | 7.02e-06 | 1.2331e-05 | 6.351e-06 | 1.2331e-05 | 3.9482e-06 | 9.2342e-06
0.0086 | 0.72465 | 1.0299 | 0.43188 | 0,1,2,3 | 9.1057e-06 | 5.4188e-06 | 1.2331e-05 | -1.7898e-06 | 1.2331e-05 | 1.2388e-05 | 9.2342e-06
0.0087 | 0.73112 | 0.96477 | 0.43411 | 0,1,3 | 9.4114e-06 | 8.2863e-06 | 1.2331e-05 | 3.3259e-05 | 1.2331e-05 | -1.0177e-05 | 9.2342e-06
0.0088 | 0.73751 | 1.0258 | 0.4344 | 0,1,2,3 | 9.7235e-06 | 2.1497e-05 | 1.2331e-05 | 4.8953e-06 | 1.2331e-05 | 5.0337e-06 | 9.2342e-06
0.0089 | 0.74385 | 1.1071 | 0.43469 | 0,1,2,3 | 1.0042e-05 | 1.5466e-05 | 1.2331e-05 | 1.5587e-05 | 1.2331e-05 | 7.6183e-06 | 9.2342e-06
0.009 | 0.75011 | 1.1669 | 0.43496 | 0,1,2,3 | 1.0367e-05 | 1.6742e-05 | 1.2331e-05 | 1.1434e-05 | 1.2331e-05 | 7.1834e-06 | 9.2342e-06
0.0091 | 0.75631 | 1.0339 | 0.43519 | 0,1,2,3 | 1.0698e-05 | 3.7039e-06 | 1.2331e-05 | -1.6876e-05 | 1.2331e-05 | -3.0291e-06 | 9.2342e-06
0.0092 | 0.76244 | 1.1681 | 0.43537 | 0,1,2,3 | 1.1035e-05 | 1.001e-05 | 1.2331e-05 | 2.818e-05 | 1.2331e-05 | 1.5116e-05 | 9.2342e-06
0.0093 | 0.76851 | 1.174 | 0.43549 | 0,1,2,3 | 1.1379e-05 | 1.4648e-05 | 1.2331e-05 | -4.0303e-06 | 1.2331e-05 | 1.0091e-05 | 9.2342e-06
0.0094 | 0.7745 | 1.0781 | 0.43552 | 0,1,2,3 | 1.173e-05 | 1.5375e-05 | 1.2331e-05 | 1.6163e-06 | 1.2331e-05 | -1.0997e-05 | 9.2342e-06
0.0095 | 0.78043 | 1.1333 | 0.43546 | 0,1,2,3 | 1.2087e-05 | 1.1277e-05 | 1.2331e-05 | 1.5062e-05 | 1.2331e-05 | 1.0121e-05 | 9.2342e-06
0.0096 | 0.78629 | 1.2489 | 0.43529 | 0,1,2,3 | 1.245e-05 | 2.3431e-06 | 1.2331e-05 | 2.478e-05 | 1.2331e-05 | 2.1999e-05 | 9.2342e-06
0.0097 | 0.79208 | 1.3586 | 0.43502 | 0,1,2,3 | 1.2821e-05 | 1.6244e-05 | 1.2331e-05 | 1.2371e-05 | 1.2331e-05 | 2.2539e-05 | 9.2342e-06
0.0098 | 0.79779 | 1.3458 | 0.43461 | 0,1,2,3 | 1.3197e-05 | 2.6615e-05 | 1.2331e-05 | -1.7861e-06 | 1.2331e-05 | 5.4238e-06 | 9.2342e-06
0.0099 | 0.80344 | 1.4139 | 0.43408 | 0,1,2,3 | 1.3581e-05 | -7.0343e-08 | 1.2331e-05 | 1.7941e-05 | 1.2331e-05 | 2.4331e-05 | 9.2342e-06
0.01 | 0.80902 | 1.4286 | 0.43341 | 0,1,2,3 | 1.3971e-05 | 1.6109e-06 | 1.2331e-05 | 1.8945e-05 | 1.2331e-05 | 1.5371e-05 | 9.2342e-06
0.0101 | 0.81452 | 1.4632 | 0.43259 | 0,1,2,3 | 1.4368e-05 | 1.2247e-05 | 1.2331e-05 | 2.846e-05 | 1.2331e-05 | 8.7734e-06 | 9.2342e-06
0.0102 | 0.81995 | 1.4206 | 0.43162 | 0,1,2,3 | 1.4771e-05 | 1.6498e-05 | 1.2331e-05 | 2.0931e-05 | 1.2331e-05 | -1.2795e-06 | 9.2342e-06
0.0103 | 0.82531 | 1.4575 | 0.4305 | 0,1,2,3 | 1.5182e-05 | 3.7387e-05 | 1.2331e-05 | -6.3661e-06 | 1.2331e-05 | 1.6544e-05 | 9.2342e-06
0.0104 | 0.8306 | 1.4326 | 0.42923 | 0,1,2,3 | 1.5599e-05 | 3.5669e-06 | 1.2331e-05 | 2.9616e-05 | 1.2331e-05 | 6.2753e-06 | 9.2342e-06
0.0105 | 0.83581 | 1.3685 | 0.42779 | 0,1,2,3 | 1.6023e-05 | 1.5076e-05 | 1.2331e-05 | 1.4117e-05 | 1.2331e-05 | 2.5613e-06 | 9.2342e-06
0.0106 | 0.84094 | 1.31 | 0.4262 | 0,1,2,3 | 1.6453e-05 | 2.1553e-05 | 1.2331e-05 | -8.9185e-06 | 1.2331e-05 | 1.3035e-05 | 9.2342e-06
0.0107 | 0.84601 | 1.3239 | 0.42445 | 0,1,2,3 | 1.6891e-05 | 1.2678e-05 | 1.2331e-05 | 8.7587e-06 | 1.2331e-05 | 2.0734e-05 | 9.2342e-06
0.0108 | 0.85099 | 1.3614 | 0.42254 | 0,1,2,3 | 1.7335e-05 | 1.0684e-05 | 1.2331e-05 | 2.9102e-05 | 1.2331e-05 | 1.5732e-05 | 9.2342e-06
0.0109 | 0.85591 | 1.3161 | 0.42048 | 0,1,2,3 | 1.7786e-05 | 2.5378e-05 | 1.2331e-05 | 4.1062e-06 | 1.2331e-05 | 9.1077e-06 | 9.2342e-06
0.011 | 0.86074 | 1.3073 | 0.41826 | 0,1,2,3 | 1.8244e-05 | 2.8628e-05 | 1.2331e-05 | 1.4208e-05 | 1.2331e-05 | 8.3259e-06 | 9.2342e-06
0.0111 | 0.8655 | 1.2198 | 0.41589 | 0,1,2,3 | 1.8709e-05 | 1.5508e-05 | 1.2331e-05 | -9.5312e-06 | 1.2331e-05 | 1.6684e-05 | 9.2342e-06
0.0112 | 0.87018 | 1.0744 | 0.41337 | 0,1,2,3 | 1.9181e-05 | 5.3048e-06 | 1.2331e-05 | 1.1835e-05 | 1.2331e-05 | 5.4033e-07 | 9.2342e-06
0.0113 | 0.87479 | 1.0673 | 0.41071 | 0,1,2,3 | 1.966e-05 | 5.2741e-06 | 1.2331e-05 | 3.5899e-05 | 1.2331e-05 | 9.4943e-06 | 9.2342e-06
0.0114 | 0.87932 | 1.3154 | 0.40791 | 0,1,2,3 | 2.0146e-05 | 3.3196e-05 | 1.2331e-05 | 3.7809e-05 | 1.2331e-05 | 3.694e-05 | 9.2342e-06
0.0115 | 0.88377 | 1.277 | 0.40497 | 0,1,2,3 | 2.0639e-05 | 1.8044e-05 | 1.2331e-05 | 1.1658e-05 | 1.2331e-05 | 1.6234e-05 | 9.2342e-06
0.0116 | 0.88814 | 1.4704 | 0.40191 | 0,1,2,3 | 2.1138e-05 | 2.4567e-05 | 1.2331e-05 | 4.9024e-05 | 1.2331e-05 | 3.1661e-05 | 9.2342e-06
0.0117 | 0.89243 | 1.4754 | 0.39873 | 0,1,2,3 | 2.1645e-05 | 3.35e-05 | 1.2331e-05 | 1.9359e-05 | 1.2331e-05 | 1.5359e-05 | 9.2342e-06
0.0118 | 0.89664 | 1.5269 | 0.39755 | 0,2,3 | 2.2159e-05 | -1.2752e-05 | 1.2331e-05 | 1.2542e-05 | 1.2331e-05 | 3.4702e-05 | 9.2342e-06
0.0119 | 0.90077 | 1.4362 | 0.39381 | 0,1,2,3 | 2.2679e-05 | 1.2924e-05 | 1.2331e-05 | 1.7071e-05 | 1.2331e-05 | 1.5737e-05 | 9.2342e-06
0.012 | 0.90483 | 1.4187 | 0.39001 | 0,1,2,3 | 2.3207e-05 | 3.5911e-05 | 1.2331e-05 | 2.8245e-05 | 1.2331e-05 | 8.963e-06 | 9.2342e-06
0.0121 | 0.9088 | 1.4896 | 0.38615 | 0,1,2,3 | 2.3742e-05 | 2.0997e-05 | 1.2331e-05 | 1.9143e-05 | 1.2331e-05 | 3.8591e-05 | 9.2342e-06
0.0122 | 0.91269 | 1.4782 | 0.38224 | 0,1,2,3 | 2.4283e-05 | 3.4091e-05 | 1.2331e-05 | 1.3536e-05 | 1.2331e-05 | 2.2868e-05 | 9.2342e-06
0.0123 | 0.9165 | 1.5638 | 0.37828 | 0,1,2,3 | 2.4832e-05 | 3.2641e-05 | 1.2331e-05 | 3.4436e-05 | 1.2331e-05 | 3.001e-05 | 9.2342e-06
0.0124 | 0.92023 | 1.7126 | 0.37427 | 0,1,2,3 | 2.5387e-05 | 5.3377e-05 | 1.2331e-05 | 3.5107e-05 | 1.2331e-05 | 3.1929e-05 | 9.2342e-06
0.0125 | 0.92388 | 1.696 | 0.37022 | 0,1,2,3 | 2.595e-05 | 3.5137e-05 | 1.2331e-05 | 2.6025e-05 | 1.2331e-05 | 2.2286e-05 | 9.2342e-06
0.0126 | 0.92745 | 1.6482 | 0.36613 | 0,1,2,3 | 2.652e-05 | 2.7543e-05 | 1.2331e-05 | 2.5092e-05 | 1.2331e-05 | 2.2952e-05 | 9.2342e-06
0.0127 | 0.93093 | 1.6399 | 0.36201 | 0,1,2,3 | 2.7096e-05 | 2.552e-05 | 1.2331e-05 | 1.9087e-05 | 1.2331e-05 | 3.5428e-05 | 9.2342e-06
0.0128 | 0.93433 | 1.567 | 0.35786 | 0,1,2,3 | 2.768e-05 | 1.8485e-05 | 1.2331e-05 | 3.3141e-05 | 1.2331e-05 | 2.1418e-05 | 9.2342e-06
0.0129 | 0.93765 | 1.5394 | 0.35369 | 0,1,2,3 | 2.8271e-05 | 2.6257e-05 | 1.2331e-05 | 2.991e-05 | 1.2331e-05 | 2.7573e-05 | 9.2342e-06
0.013 | 0.94088 | 1.5206 | 0.34949 | 0,1,2,3 | 2.8868e-05 | 2.4893e-05 | 1.2331e-05 | 2.3342e-05 | 1.2331e-05 | 3.4861e-05 | 9.2342e-06
0.0131 | 0.94403 | 1.4267 | 0.34528 | 0,1,2,3 | 2.9473e-05 | 2.9992e-05 | 1.2331e-05 | 1.2642e-05 | 1.2331e-05 | 2.5429e-05 | 9.2342e-06
0.0132 | 0.9471 | 1.4534 | 0.34107 | 0,1,2,3 | 3.0084e-05 | 4.2436e-05 | 1.2331e-05 | 4.3128e-05 | 1.2331e-05 | 2.4037e-05 | 9.2342e-06
0.0133 | 0.95008 | 1.4056 | 0.33684 | 0,1,2,3 | 3.0703e-05 | 4.3053e-05 | 1.2331e-05 | 8.0555e-06 | 1.2331e-05 | 3.1366e-05 | 9.2342e-06
0.0134 | 0.95298 | 1.3976 | 0.33261 | 0,1,2,3 | 3.1328e-05 | 3.4902e-05 | 1.2331e-05 | 4.2124e-05 | 1.2331e-05 | 2.5328e-05 | 9.2342e-06
0.0135 | 0.95579 | 1.3668 | 0.32838 | 0,1,2,3 | 3.1961e-05 | 5.4025e-05 | 1.2331e-05 | 3.8411e-05 | 1.2331e-05 | 1.3829e-05 | 9.2342e-06
0.0136 | 0.95852 | 1.2135 | 0.32416 | 0,1,2,3 | 3.26e-05 | 1.3166e-05 | 1.2331e-05 | 1.9036e-05 | 1.2331e-05 | 2.4638e-05 | 9.2342e-06
0.0137 | 0.96117 | 1.1392 | 0.31994 | 0,1,2,3 | 3.3246e-05 | 1.1875e-05 | 1.2331e-05 | 3.21e-05 | 1.2331e-05 | 3.2581e-05 | 9.2342e-06
0.0138 | 0.96372 | 1.0922 | 0.31574 | 0,1,2,3 | 3.3899e-05 | 3.7969e-05 | 1.2331e-05 | 2.3671e-05 | 1.2331e-05 | 2.8363e-05 | 9.2342e-06
0.0139 | 0.9662 | 0.99546 | 0.31155 | 0,1,2,3 | 3.4559e-05 | 2.3636e-05 | 1.2331e-05 | 4.8979e-05 | 1.2331e-05 | 1.2745e-05 | 9.2342e-06
0.014 | 0.96858 | 1.0942 | 0.30739 | 0,1,2,3 | 3.5226e-05 | 3.8433e-05 | 1.2331e-05 | 4.2402e-05 | 1.2331e-05 | 4.8251e-05 | 9.2342e-06
0.0141 | 0.97088 | 0.88599 | 0.30324 | 0,1,2,3 | 3.59e-05 | 5.1567e-06 | 1.2331e-05 | 2.0732e-05 | 1.2331e-05 | 1.8252e-05 | 9.2342e-06
0.0142 | 0.9731 | 0.85373 | 0.29912 | 0,1,2,3 | 3.658e-05 | 2.1539e-05 | 1.2331e-05 | 3.6914e-05 | 1.2331e-05 | 3.4755e-05 | 9.2342e-06
0.0143 | 0.97523 | 0.816 | 0.29502 | 0,1,2,3 | 3.7268e-05 | 4.1927e-05 | 1.2331e-05 | 3.5924e-05 | 1.2331e-05 | 2.3533e-05 | 9.2342e-06
0.0144 | 0.97727 | 0.81173 | 0.29095 | 0,1,2,3 | 3.7962e-05 | 4.1914e-05 | 1.2331e-05 | 3.6488e-05 | 1.2331e-05 | 3.1239e-05 | 9.2342e-06
0.0145 | 0.97922 | 0.82092 | 0.28692 | 0,1,2,3 | 3.8663e-05 | 2.9717e-05 | 1.2331e-05 | 4.0319e-05 | 1.2331e-05 | 4.0306e-05 | 9.2342e-06
0.0146 | 0.98109 | 0.84514 | 0.28292 | 0,1,2,3 | 3.9371e-05 | 4.2433e-05 | 1.2331e-05 | 5.276e-05 | 1.2331e-05 | 3.1269e-05 | 9.2342e-06
0.0147 | 0.98287 | 0.85951 | 0.27895 | 0,1,2,3 | 4.0085e-05 | 3.5609e-05 | 1.2331e-05 | 4.2264e-05 | 1.2331e-05 | 4.0783e-05 | 9.2342e-06
0.0148 | 0.98456 | 0.85266 | 0.27502 | 0,1,2,3 | 4.0806e-05 | 3.8201e-05 | 1.2331e-05 | 3.6251e-05 | 1.2331e-05 | 3.9661e-05 | 9.2342e-06
0.0149 | 0.98617 | 0.73309 | 0.27114 | 0,1,2,3 | 4.1534e-05 | 1.8789e-05 | 1.2331e-05 | 2.8445e-05 | 1.2331e-05 | 2.9873e-05 | 9.2342e-06
0.015 | 0.98769 | 0.74387 | 0.26729 | 0,1,2,3 | 4.2268e-05 | 5.4894e-05 | 1.2331e-05 | 3.4638e-05 | 1.2331e-05 | 3.6087e-05 | 9.2342e-06
0.0151 | 0.98912 | 0.74004 | 0.26348 | 0,1,2,3 | 4.3009e-05 | 5.2419e-05 | 1.2331e-05 | 3.6962e-05 | 1.2331e-05 | 3.4393e-05 | 9.2342e-06
0.0152 | 0.99046 | 0.74272 | 0.25971 | 0,1,2,3 | 4.3757e-05 | 4.3735e-05 | 1.2331e-05 | 4.2633e-05 | 1.2331e-05 | 3.9123e-05 | 9.2342e-06
0.0153 | 0.99172 | 0.78822 | 0.25599 | 0,1,2,3 | 4.4511e-05 | 3.7673e-05 | 1.2331e-05 | 6.3567e-05 | 1.2331e-05 | 4.3071e-05 | 9.2342e-06
0.0154 | 0.99288 | 0.72443 | 0.25232 | 0,1,2,3 | 4.5272e-05 | 5.4494e-05 | 1.2331e-05 | 2.8566e-05 | 1.2331e-05 | 2.8219e-05 | 9.2342e-06
0.0155 | 0.99396 | 0.66556 | 0.24869 | 0,1,2,3 | 4.6039e-05 | 4.0363e-05 | 1.2331e-05 | 2.0894e-05 | 1.2331e-05 | 4.1762e-05 | 9.2342e-06
0.0156 | 0.99495 | 0.7076 | 0.2451 | 0,1,2,3 | 4.6813e-05 | 4.9584e-05 | 1.2331e-05 | 4.9487e-05 | 1.2331e-05 | 4.7062e-05 | 9.2342e-06
0.0157 | 0.99585 | 0.70552 | 0.24156 | 0,1,2,3 | 4.7593e-05 | 3.0778e-05 | 1.2331e-05 | 3.7681e-05 | 1.2331e-05 | 5.5093e-05 | 9.2342e-06
0.0158 | 0.99667 | 0.71115 | 0.23807 | 0,1,2,3 | 4.838e-05 | 3.8477e-05 | 1.2331e-05 | 4.4098e-05 | 1.2331e-05 | 5.0789e-05 | 9.2342e-06
0.0159 | 0.99739 | 0.7331 | 0.23462 | 0,1,2,3 | 4.9172e-05 | 3.1853e-05 | 1.2331e-05 | 6.2788e-05 | 1.2331e-05 | 5.0234e-05 | 9.2342e-06
0.016 | 0.99803 | 0.76465 | 0.23123 | 0,1,2,3 | 4.9971e-05 | 6.2034e-05 | 1.2331e-05 | 6.0147e-05 | 1.2331e-05 | 3.9646e-05 | 9.2342e-06
0.0161 | 0.99857 | 0.70517 | 0.22788 | 0,1,2,3 | 5.0777e-05 | 5.4499e-05 | 1.2331e-05 | 2.9996e-05 | 1.2331e-05 | 3.7463e-05 | 9.2342e-06
0.0162 | 0.99903 | 0.76966 | 0.22457 | 0,1,2,3 | 5.1589e-05 | 4.9513e-05 | 1.2331e-05 | 5.6842e-05 | 1.2331e-05 | 6.0987e-05 | 9.2342e-06
0.0163 | 0.9994 | 0.67454 | 0.22132 | 0,1,2,3 | 5.2406e-05 | 3.5068e-05 | 1.2331e-05 | 2.2368e-05 | 1.2331e-05 | 4.5101e-05 | 9.2342e-06
0.0164 | 0.99968 | 0.71575 | 0.21811 | 0,1,2,3 | 5.323e-05 | 4.4518e-05 | 1.2331e-05 | 6.4955e-05 | 1.2331e-05 | 5.5567e-05 | 9.2342e-06
0.0165 | 0.99988 | 0.64968 | 0.21495 | 0,1,2,3 | 5.406e-05 | 6.6994e-05 | 1.2331e-05 | 3.747e-05 | 1.2331e-05 | 2.8729e-05 | 9.2342e-06
0.0166 | 0.99998 | 0.67355 | 0.21184 | 0,1,2,3 | 5.4897e-05 | 6.2021e-05 | 1.2331e-05 | 3.525e-05 | 1.2331e-05 | 6.024e-05 | 9.2342e-06
0.0167 | 1 | 0.68821 | 0.20878 | 0,1,2,3 | 5.5739e-05 | 4.2453e-05 | 1.2331e-05 | 4.3654e-05 | 1.2331e-05 | 6.5951e-05 | 9.2342e-06
0.0168 | 0.99992 | 0.6801 | 0.20576 | 0,1,2,3 | 5.6587e-05 | 5.7481e-05 | 1.2331e-05 | 5.9119e-05 | 1.2331e-05 | 4.3722e-05 | 9.2342e-06
0.0169 | 0.99976 | 0.63141 | 0.20279 | 0,1,2,3 | 5.7441e-05 | 5.1276e-05 | 1.2331e-05 | 4.0678e-05 | 1.2331e-05 | 4.591e-05 | 9.2342e-06
0.017 | 0.99951 | 0.69879 | 0.19986 | 0,1,2,3 | 5.8301e-05 | 7.2524e-05 | 1.2331e-05 | 5.9678e-05 | 1.2331e-05 | 6.171e-05 | 9.2342e-06
0.0171 | 0.99917 | 0.73531 | 0.19698 | 0,1,2,3 | 5.9167e-05 | 5.6445e-05 | 1.2331e-05 | 3.9273e-05 | 1.2331e-05 | 7.558e-05 | 9.2342e-06
0.0172 | 0.99874 | 0.78371 | 0.19414 | 0,1,2,3 | 6.0038e-05 | 7.2441e-05 | 1.2331e-05 | 7.2964e-05 | 1.2331e-05 | 5.4611e-05 | 9.2342e-06
0.0173 | 0.99822 | 0.74193 | 0.19135 | 0,1,2,3 | 6.0915e-05 | 5.3823e-05 | 1.2331e-05 | 4.8758e-05 | 1.2331e-05 | 5.0802e-05 | 9.2342e-06
0.0174 | 0.99761 | 0.76188 | 0.18966 | 0,2,3 | 6.1798e-05 | 1.7419e-05 | 1.2331e-05 | 6.8245e-05 | 1.2331e-05 | 5.9738e-05 | 9.2342e-06
0.0175 | 0.99692 | 0.8013 | 0.18682 | 0,1,2,3 | 6.2687e-05 | 6.6121e-05 | 1.2331e-05 | 7.2246e-05 | 1.2331e-05 | 6.2061e-05 | 9.2342e-06
0.0176 | 0.99613 | 0.79514 | 0.18404 | 0,1,2,3 | 6.3581e-05 | 6.464e-05 | 1.2331e-05 | 5.8777e-05 | 1.2331e-05 | 5.7336e-05 | 9.2342e-06
0.0177 | 0.99526 | 0.83661 | 0.18132 | 0,1,2,3 | 6.448e-05 | 7.2629e-05 | 1.2331e-05 | 7.1651e-05 | 1.2331e-05 | 6.4643e-05 | 9.2342e-06
0.0178 | 0.9943 | 0.85123 | 0.17866 | 0,1,2,3 | 6.5386e-05 | 7.0063e-05 | 1.2331e-05 | 6.9345e-05 | 1.2331e-05 | 6.0754e-05 | 9.2342e-06
0.0179 | 0.99325 | 0.83459 | 0.17604 | 0,1,2,3 | 6.6296e-05 | 5.7034e-05 | 1.2331e-05 | 5.9478e-05 | 1.2331e-05 | 6.4283e-05 | 9.2342e-06
0.018 | 0.99211 | 0.84704 | 0.17348 | 0,1,2,3 | 6.7212e-05 | 4.0045e-05 | 1.2331e-05 | 7.7166e-05 | 1.2331e-05 | 7.6471e-05 | 9.2342e-06
0.0181 | 0.99089 | 0.80097 | 0.17096 | 0,1,2,3 | 6.8133e-05 | 5.646e-05 | 1.2331e-05 | 7.0445e-05 | 1.2331e-05 | 5.0628e-05 | 9.2342e-06
0.0182 | 0.98958 | 0.7662 | 0.1685 | 0,1,2,3 | 6.9059e-05 | 6.2646e-05 | 1.2331e-05 | 7.6468e-05 | 1.2331e-05 | 4.8675e-05 | 9.2342e-06
0.0183 | 0.98817 | 0.76193 | 0.16608 | 0,1,2,3 | 6.999e-05 | 7.0513e-05 | 1.2331e-05 | 6.377e-05 | 1.2331e-05 | 6.4478e-05 | 9.2342e-06
0.0184 | 0.98669 | 0.69038 | 0.1637 | 0,1,2,3 | 7.0927e-05 | 5.3416e-05 | 1.2331e-05 | 5.5393e-05 | 1.2331e-05 | 5.2922e-05 | 9.2342e-06
0.0185 | 0.98511 | 0.67544 | 0.16137 | 0,1,2,3 | 7.1868e-05 | 6.6559e-05 | 1.2331e-05 | 5.1825e-05 | 1.2331e-05 | 7.0628e-05 | 9.2342e-06
0.0186 | 0.98345 | 0.70145 | 0.15909 | 0,1,2,3 | 7.2815e-05 | 6.3387e-05 | 1.2331e-05 | 7.3858e-05 | 1.2331e-05 | 7.8875e-05 | 9.2342e-06
0.0187 | 0.98169 | 0.69058 | 0.15684 | 0,1,2,3 | 7.3766e-05 | 7.597e-05 | 1.2331e-05 | 6.2411e-05 | 1.2331e-05 | 6.5166e-05 | 9.2342e-06
0.0188 | 0.97986 | 0.76264 | 0.15463 | 0,1,2,3 | 7.4722e-05 | 0.00010167 | 1.2331e-05 | 9.9817e-05 | 1.2331e-05 | 6.7881e-05 | 9.2342e-06
0.0189 | 0.97793 | 0.80323 | 0.15247 | 0,1,2,3 | 7.5683e-05 | 7.9942e-05 | 1.2331e-05 | 9.8026e-05 | 1.2331e-05 | 7.1685e-05 | 9.2342e-06
0.019 | 0.97592 | 0.78218 | 0.15034 | 0,1,2,3 | 7.6649e-05 | 6.2089e-05 | 1.2331e-05 | 8.0133e-05 | 1.2331e-05 | 6.7266e-05 | 9.2342e-06
0.0191 | 0.97382 | 0.80035 | 0.14825 | 0,1,2,3 | 7.7619e-05 | 7.6268e-05 | 1.2331e-05 | 0.00010336 | 1.2331e-05 | 6.5762e-05 | 9.2342e-06
0.0192 | 0.97163 | 0.80017 | 0.1462 | 0,1,2,3 | 7.8594e-05 | 7.849e-05 | 1.2331e-05 | 8.0708e-05 | 1.2331e-05 | 7.1392e-05 | 9.2342e-06
0.0193 | 0.96936 | 0.76054 | 0.14418 | 0,1,2,3 | 7.9573e-05 | 8.0373e-05 | 1.2331e-05 | 7.1638e-05 | 1.2331e-05 | 5.8646e-05 | 9.2342e-06
0.0194 | 0.967 | 0.76266 | 0.1422 | 0,1,2,3 | 8.0557e-05 | 8.6329e-05 | 1.2331e-05 | 6.7801e-05 | 1.2331e-05 | 7.8358e-05 | 9.2342e-06
0.0195 | 0.96456 | 0.76133 | 0.14025 | 0,1,2,3 | 8.1545e-05 | 7.3854e-05 | 1.2331e-05 | 8.4426e-05 | 1.2331e-05 | 7.6535e-05 | 9.2342e-06
0.0196 | 0.96203 | 0.75835 | 0.13833 | 0,1,2,3 | 8.2537e-05 | 7.9017e-05 | 1.2331e-05 | 8.4802e-05 | 1.2331e-05 | 7.4689e-05 | 9.2342e-06
0.0197 | 0.95941 | 0.71889 | 0.13645 | 0,1,2,3 | 8.3533e-05 | 7.3485e-05 | 1.2331e-05 | 6.8492e-05 | 1.2331e-05 | 7.03e-05 | 9.2342e-06
0.0198 | 0.95671 | 0.73768 | 0.1346 | 0,1,2,3 | 8.4534e-05 | 6.7087e-05 | 1.2331e-05 | 0.00010986 | 1.2331e-05 | 8.1499e-05 | 9.2342e-06
0.0199 | 0.95393 | 0.6752 | 0.13278 | 0,1,2,3 | 8.5539e-05 | 6.7815e-05 | 1.2331e-05 | 8.1979e-05 | 1.2331e-05 | 5.6689e-05 | 9.2342e-06
0.02 | 0.95106 | 0.70574 | 0.13099 | 0,1,2,3 | 8.6547e-05 | 8.2749e-05 | 1.2331e-05 | 7.3048e-05 | 1.2331e-05 | 0.0001028 | 9.2342e-06
0.0201 | 0.9481 | 0.68131 | 0.12922 | 0,1,2,3 | 8.756e-05 | 6.4956e-05 | 1.2331e-05 | 8.4241e-05 | 1.2331e-05 | 7.9939e-05 | 9.2342e-06
0.0202 | 0.94506 | 0.65903 | 0.12749 | 0,1,2,3 | 8.8576e-05 | 5.8066e-05 | 1.2331e-05 | 9.3878e-05 | 1.2331e-05 | 8.0678e-05 | 9.2342e-06
0.0203 | 0.94194 | 0.63586 | 0.12579 | 0,1,2,3 | 8.9596e-05 | 5.7633e-05 | 1.2331e-05 | 9.2534e-05 | 1.2331e-05 | 8.2335e-05 | 9.2342e-06
0.0204 | 0.93873 | 0.67034 | 0.12412 | 0,1,2,3 | 9.0619e-05 | 0.00010444 | 1.2331e-05 | 9.9975e-05 | 1.2331e-05 | 8.6074e-05 | 9.2342e-06
0.0205 | 0.93544 | 0.70342 | 0.12247 | 0,1,2,3 | 9.1647e-05 | 8.7723e-05 | 1.2331e-05 | 9.5876e-05 | 1.2331e-05 | 0.00010065 | 9.2342e-06
0.0206 | 0.93207 | 0.71068 | 0.12085 | 0,1,2,3 | 9.2677e-05 | 9.2505e-05 | 1.2331e-05 | 0.000115 | 1.2331e-05 | 7.5693e-05 | 9.2342e-06
0.0207 | 0.92862 | 0.72773 | 0.11926 | 0,1,2,3 | 9.3711e-05 | 8.687e-05 | 1.2331e-05 | 9.9091e-05 | 1.2331e-05 | 9.6244e-05 | 9.2342e-06
0.0208 | 0.92508 | 0.72972 | 0.11769 | 0,1,2,3 | 9.4749e-05 | 9.6205e-05 | 1.2331e-05 | 9.7071e-05 | 1.2331e-05 | 8.6013e-05 | 9.2342e-06
0.0209 | 0.92146 | 0.72118 | 0.11614 | 0,1,2,3 | 9.5789e-05 | 7.119e-05 | 1.2331e-05 | 0.00010819 | 1.2331e-05 | 8.966e-05 | 9.2342e-06
0.021 | 0.91775 | 0.72251 | 0.11463 | 0,1,2,3 | 9.6833e-05 | 0.00010439 | 1.2331e-05 | 8.8338e-05 | 1.2331e-05 | 9.0296e-05 | 9.2342e-06
0.0211 | 0.91397 | 0.73321 | 0.11313 | 0,1,2,3 | 9.788e-05 | 0.00010262 | 1.2331e-05 | 8.8506e-05 | 1.2331e-05 | 9.9593e-05 | 9.2342e-06
0.0212 | 0.91011 | 0.73281 | 0.11166 | 0,1,2,3 | 9.893e-05 | 0.00010021 | 1.2331e-05 | 9.2664e-05 | 1.2331e-05 | 9.4243e-05 | 9.2342e-06
0.0213 | 0.90616 | 0.77595 | 0.11022 | 0,1,2,3 | 9.9982e-05 | 0.00010274 | 1.2331e-05 | 0.00011295 | 1.2331e-05 | 0.00011259 | 9.2342e-06
0.0214 | 0.90213 | 0.78885 | 0.10879 | 0,1,2,3 | 0.00010104 | 0.000106 | 1.2331e-05 | 0.00011332 | 1.2331e-05 | 9.4817e-05 | 9.2342e-06
0.0215 | 0.89803 | 0.78247 | 0.10739 | 0,1,2,3 | 0.0001021 | 0.00010376 | 1.2331e-05 | 7.7516e-05 | 1.2331e-05 | 0.00010611 | 9.2342e-06
0.0216 | 0.89384 | 0.75172 | 0.10601 | 0,1,2,3 | 0.00010316 | 8.7226e-05 | 1.2331e-05 | 8.7412e-05 | 1.2331e-05 | 9.5089e-05 | 9.2342e-06
0.0217 | 0.88958 | 0.74936 | 0.10465 | 0,1,2,3 | 0.00010422 | 0.00010378 | 1.2331e-05 | 8.4179e-05 | 1.2331e-05 | 0.00010845 | 9.2342e-06
0.0218 | 0.88523 | 0.79448 | 0.10331 | 0,1,2,3 | 0.00010529 | 0.00012449 | 1.2331e-05 | 0.00011489 | 1.2331e-05 | 0.00011588 | 9.2342e-06
0.0219 | 0.88081 | 0.77462 | 0.102 | 0,1,2,3 | 0.00010635 | 9.9291e-05 | 1.2331e-05 | 9.0317e-05 | 1.2331e-05 | 0.00010156 | 9.2342e-06
0.022 | 0.87631 | 0.76832 | 0.1007 | 0,1,2,3 | 0.00010742 | 9.5183e-05 | 1.2331e-05 | 0.00010144 | 1.2331e-05 | 0.00010907 | 9.2342e-06
0.0221 | 0.87173 | 0.76602 | 0.099427 | 0,1,2,3 | 0.0001085 | 0.00012356 | 1.2331e-05 | 0.00010579 | 1.2331e-05 | 9.5902e-05 | 9.2342e-06
0.0222 | 0.86707 | 0.75026 | 0.098171 | 0,1,2,3 | 0.00010957 | 0.00011865 | 1.2331e-05 | 8.7801e-05 | 1.2331e-05 | 0.00010094 | 9.2342e-06
0.0223 | 0.86234 | 0.75683 | 0.096934 | 0,1,2,3 | 0.00011065 | 0.00012595 | 1.2331e-05 | 0.00010543 | 1.2331e-05 | 0.00010586 | 9.2342e-06
0.0224 | 0.85753 | 0.73895 | 0.095715 | 0,1,2,3 | 0.00011173 | 0.00010633 | 1.2331e-05 | 0.00010827 | 1.2331e-05 | 9.9045e-05 | 9.2342e-06
0.0225 | 0.85264 | 0.71837 | 0.094516 | 0,1,2,3 | 0.00011281 | 0.00011036 | 1.2331e-05 | 0.00011233 | 1.2331e-05 | 9.3909e-05 | 9.2342e-06
0.0226 | 0.84768 | 0.72416 | 0.093334 | 0,1,2,3 | 0.00011389 | 0.00011802 | 1.2331e-05 | 0.00010434 | 1.2331e-05 | 0.00011677 | 9.2342e-06
0.0227 | 0.84264 | 0.70205 | 0.092171 | 0,1,2,3 | 0.00011497 | 0.00011662 | 1.2331e-05 | 9.3644e-05 | 1.2331e-05 | 0.00010358 | 9.2342e-06
0.0228 | 0.83753 | 0.68635 | 0.091025 | 0,1,2,3 | 0.00011606 | 9.6681e-05 | 1.2331e-05 | 9.3719e-05 | 1.2331e-05 | 0.00012133 | 9.2342e-06
0.0229 | 0.83234 | 0.65452 | 0.089896 | 0,1,2,3 | 0.00011714 | 0.00010197 | 1.2331e-05 | 9.3883e-05 | 1.2331e-05 | 0.00010626 | 9.2342e-06
0.023 | 0.82708 | 0.65203 | 0.088784 | 0,1,2,3 | 0.00011823 | 9.4299e-05 | 1.2331e-05 | 0.0001207 | 1.2331e-05 | 0.00012132 | 9.2342e-06
0.0231 | 0.82175 | 0.63893 | 0.087689 | 0,1,2,3 | 0.00011932 | 0.00011422 | 1.2331e-05 | 0.00010739 | 1.2331e-05 | 0.00011078 | 9.2342e-06
0.0232 | 0.81634 | 0.66074 | 0.08661 | 0,1,2,3 | 0.00012041 | 0.00012754 | 1.2331e-05 | 0.0001379 | 1.2331e-05 | 0.0001188 | 9.2342e-06
0.0233 | 0.81086 | 0.66896 | 0.085547 | 0,1,2,3 | 0.0001215 | 0.00011672 | 1.2331e-05 | 0.0001386 | 1.2331e-05 | 0.00011622 | 9.2342e-06
0.0234 | 0.80531 | 0.66453 | 0.0845 | 0,1,2,3 | 0.00012259 | 0.00011549 | 1.2331e-05 | 0.00011355 | 1.2331e-05 | 0.00012257 | 9.2342e-06
0.0235 | 0.79968 | 0.65953 | 0.083468 | 0,1,2,3 | 0.00012369 | 0.00011044 | 1.2331e-05 | 0.00012409 | 1.2331e-05 | 0.00012131 | 9.2342e-06
0.0236 | 0.79399 | 0.64877 | 0.082452 | 0,1,2,3 | 0.00012478 | 0.00012019 | 1.2331e-05 | 0.00011724 | 1.2331e-05 | 0.00011659 | 9.2342e-06
0.0237 | 0.78823 | 0.65447 | 0.08145 | 0,1,2,3 | 0.00012587 | 0.00013258 | 1.2331e-05 | 0.0001292 | 1.2331e-05 | 0.00012055 | 9.2342e-06
0.0238 | 0.78239 | 0.63439 | 0.080463 | 0,1,2,3 | 0.00012697 | 0.00011697 | 1.2331e-05 | 0.00011626 | 1.2331e-05 | 0.00011469 | 9.2342e-06
0.0239 | 0.77649 | 0.62738 | 0.07949 | 0,1,2,3 | 0.00012806 | 0.00013198 | 1.2331e-05 | 0.00012131 | 1.2331e-05 | 0.00011757 | 9.2342e-06
0.024 | 0.77051 | 0.60925 | 0.078532 | 0,1,2,3 | 0.00012916 | 0.00010665 | 1.2331e-05 | 0.00013035 | 1.2331e-05 | 0.00011783 | 9.2342e-06
0.0241 | 0.76447 | 0.60512 | 0.077587 | 0,1,2,3 | 0.00013025 | 0.00011802 | 1.2331e-05 | 0.00011947 | 1.2331e-05 | 0.00013312 | 9.2342e-06
0.0242 | 0.75836 | 0.62097 | 0.076656 | 0,1,2,3 | 0.00013135 | 0.00014893 | 1.2331e-05 | 0.00015227 | 1.2331e-05 | 0.00012023 | 9.2342e-06
0.0243 | 0.75218 | 0.59192 | 0.075738 | 0,1,2,3 | 0.00013244 | 0.00012063 | 1.2331e-05 | 0.00010178 | 1.2331e-05 | 0.00012152 | 9.2342e-06
0.0244 | 0.74594 | 0.58682 | 0.074834 | 0,1,2,3 | 0.00013354 | 0.00011014 | 1.2331e-05 | 0.00014448 | 1.2331e-05 | 0.00012937 | 9.2342e-06
0.0245 | 0.73963 | 0.57851 | 0.073942 | 0,1,2,3 | 0.00013463 | 0.0001312 | 1.2331e-05 | 0.0001266 | 1.2331e-05 | 0.00012647 | 9.2342e-06
0.0246 | 0.73326 | 0.57469 | 0.073063 | 0,1,2,3 | 0.00013573 | 0.00012889 | 1.2331e-05 | 0.00013253 | 1.2331e-05 | 0.00013141 | 9.2342e-06
0.0247 | 0.72681 | 0.57745 | 0.072197 | 0,1,2,3 | 0.00013682 | 0.00015514 | 1.2331e-05 | 0.00012435 | 1.2331e-05 | 0.00013093 | 9.2342e-06
0.0248 | 0.72031 | 0.55447 | 0.071343 | 0,1,2,3 | 0.00013791 | 0.0001212 | 1.2331e-05 | 0.00012787 | 1.2331e-05 | 0.00012213 | 9.2342e-06
0.0249 | 0.71374 | 0.54754 | 0.070501 | 0,1,2,3 | 0.00013901 | 0.00015326 | 1.2331e-05 | 0.00012727 | 1.2331e-05 | 0.00012369 | 9.2342e-06
0.025 | 0.70711 | 0.54817 | 0.069671 | 0,1,2,3 | 0.0001401 | 0.00015051 | 1.2331e-05 | 0.00013504 | 1.2331e-05 | 0.00013176 | 9.2342e-06
0.0251 | 0.70041 | 0.5517 | 0.068852 | 0,1,2,3 | 0.00014119 | 0.00014074 | 1.2331e-05 | 0.00014138 | 1.2331e-05 | 0.00013983 | 9.2342e-06
0.0252 | 0.69365 | 0.54042 | 0.068045 | 0,1,2,3 | 0.00014228 | 0.00013092 | 1.2331e-05 | 0.00014003 | 1.2331e-05 | 0.00013156 | 9.2342e-06
0.0253 | 0.68683 | 0.5594 | 0.067249 | 0,1,2,3 | 0.00014337 | 0.00013892 | 1.2331e-05 | 0.00015391 | 1.2331e-05 | 0.00015753 | 9.2342e-06
0.0254 | 0.67995 | 0.54161 | 0.066465 | 0,1,2,3 | 0.00014446 | 0.00011592 | 1.2331e-05 | 0.00013405 | 1.2331e-05 | 0.00014102 | 9.2342e-06
0.0255 | 0.67301 | 0.53192 | 0.065691 | 0,1,2,3 | 0.00014554 | 0.0001411 | 1.2331e-05 | 0.00013393 | 1.2331e-05 | 0.00013834 | 9.2342e-06
0.0256 | 0.66601 | 0.53442 | 0.064927 | 0,1,2,3 | 0.00014663 | 0.00014914 | 1.2331e-05 | 0.00014739 | 1.2331e-05 | 0.00014358 | 9.2342e-06
0.0257 | 0.65895 | 0.53497 | 0.064175 | 0,1,2,3 | 0.00014771 | 0.000147 | 1.2331e-05 | 0.00014486 | 1.2331e-05 | 0.00014672 | 9.2342e-06
0.0258 | 0.65183 | 0.52538 | 0.063433 | 0,1,2,3 | 0.00014879 | 0.00014544 | 1.2331e-05 | 0.00013267 | 1.2331e-05 | 0.00014421 | 9.2342e-06
0.0259 | 0.64466 | 0.5219 | 0.0627 | 0,1,2,3 | 0.00014987 | 0.00014183 | 1.2331e-05 | 0.00016309 | 1.2331e-05 | 0.0001392 | 9.2342e-06
0.026 | 0.63742 | 0.51643 | 0.061978 | 0,1,2,3 | 0.00015095 | 0.00014402 | 1.2331e-05 | 0.00016777 | 1.2331e-05 | 0.00013523 | 9.2342e-06
0.0261 | 0.63013 | 0.4943 | 0.061266 | 0,1,2,3 | 0.00015203 | 0.00013597 | 1.2331e-05 | 0.00013021 | 1.2331e-05 | 0.00014076 | 9.2342e-06
0.0262 | 0.62279 | 0.50549 | 0.060563 | 0,1,2,3 | 0.0001531 | 0.00016718 | 1.2331e-05 | 0.00014807 | 1.2331e-05 | 0.00015966 | 9.2342e-06
0.0263 | 0.61539 | 0.50609 | 0.05987 | 0,1,2,3 | 0.00015417 | 0.00016177 | 1.2331e-05 | 0.00014574 | 1.2331e-05 | 0.00015315 | 9.2342e-06
0.0264 | 0.60793 | 0.4828 | 0.059186 | 0,1,2,3 | 0.00015524 | 0.00013529 | 1.2331e-05 | 0.0001484 | 1.2331e-05 | 0.00013589 | 9.2342e-06
0.0265 | 0.60042 | 0.48579 | 0.058512 | 0,1,2,3 | 0.00015631 | 0.00016944 | 1.2331e-05 | 0.00015833 | 1.2331e-05 | 0.00014939 | 9.2342e-06
0.0266 | 0.59286 | 0.48279 | 0.057846 | 0,1,2,3 | 0.00015737 | 0.00015698 | 1.2331e-05 | 0.00013833 | 1.2331e-05 | 0.00016207 | 9.2342e-06
0.0267 | 0.58524 | 0.48112 | 0.05719 | 0,1,2,3 | 0.00015843 | 0.00016151 | 1.2331e-05 | 0.00016511 | 1.2331e-05 | 0.00014908 | 9.2342e-06
0.0268 | 0.57757 | 0.46774 | 0.056542 | 0,1,2,3 | 0.00015949 | 0.00015259 | 1.2331e-05 | 0.00013655 | 1.2331e-05 | 0.00015545 | 9.2342e-06
0.0269 | 0.56985 | 0.4728 | 0.055903 | 0,1,2,3 | 0.00016055 | 0.00017409 | 1.2331e-05 | 0.00015695 | 1.2331e-05 | 0.0001614 | 9.2342e-06
0.027 | 0.56208 | 0.47855 | 0.055272 | 0,1,2,3 | 0.0001616 | 0.00014513 | 1.2331e-05 | 0.00017037 | 1.2331e-05 | 0.00017454 | 9.2342e-06
0.0271 | 0.55426 | 0.4706 | 0.05465 | 0,1,2,3 | 0.00016265 | 0.00016242 | 1.2331e-05 | 0.00016263 | 1.2331e-05 | 0.00015148 | 9.2342e-06
0.0272 | 0.54639 | 0.45266 | 0.054035 | 0,1,2,3 | 0.0001637 | 0.0001558 | 1.2331e-05 | 0.00014121 | 1.2331e-05 | 0.0001537 | 9.2342e-06
0.0273 | 0.53848 | 0.44549 | 0.053429 | 0,1,2,3 | 0.00016474 | 0.00014335 | 1.2331e-05 | 0.00017163 | 1.2331e-05 | 0.00016198 | 9.2342e-06
0.0274 | 0.53051 | 0.44571 | 0.052831 | 0,1,2,3 | 0.00016578 | 0.00015289 | 1.2331e-05 | 0.00017043 | 1.2331e-05 | 0.00017148 | 9.2342e-06
0.0275 | 0.5225 | 0.44107 | 0.052241 | 0,1,2,3 | 0.00016682 | 0.00017344 | 1.2331e-05 | 0.00015996 | 1.2331e-05 | 0.00016087 | 9.2342e-06
0.0276 | 0.51444 | 0.43432 | 0.051658 | 0,1,2,3 | 0.00016785 | 0.00016627 | 1.2331e-05 | 0.0001848 | 1.2331e-05 | 0.00014997 | 9.2342e-06
0.0277 | 0.50633 | 0.42541 | 0.051083 | 0,1,2,3 | 0.00016888 | 0.00016519 | 1.2331e-05 | 0.00014279 | 1.2331e-05 | 0.00017278 | 9.2342e-06
0.0278 | 0.49819 | 0.42224 | 0.050515 | 0,1,2,3 | 0.0001699 | 0.00017572 | 1.2331e-05 | 0.00016342 | 1.2331e-05 | 0.00016719 | 9.2342e-06
0.0279 | 0.48999 | 0.4151 | 0.049955 | 0,1,2,3 | 0.00017092 | 0.00014564 | 1.2331e-05 | 0.00017228 | 1.2331e-05 | 0.00017489 | 9.2342e-06
0.028 | 0.48175 | 0.40723 | 0.049402 | 0,1,2,3 | 0.00017194 | 0.00017611 | 1.2331e-05 | 0.00016921 | 1.2331e-05 | 0.00016049 | 9.2342e-06
0.0281 | 0.47347 | 0.40791 | 0.048856 | 0,1,2,3 | 0.00017295 | 0.00017909 | 1.2331e-05 | 0.0001767 | 1.2331e-05 | 0.00017201 | 9.2342e-06
0.0282 | 0.46515 | 0.39217 | 0.048317 | 0,1,2,3 | 0.00017396 | 0.00017606 | 1.2331e-05 | 0.00015733 | 1.2331e-05 | 0.00015806 | 9.2342e-06
0.0283 | 0.45679 | 0.38977 | 0.047785 | 0,1,2,3 | 0.00017496 | 0.00016681 | 1.2331e-05 | 0.00018005 | 1.2331e-05 | 0.00017619 | 9.2342e-06
0.0284 | 0.44838 | 0.3774 | 0.047259 | 0,1,2,3 | 0.00017596 | 0.00017502 | 1.2331e-05 | 0.00016766 | 1.2331e-05 | 0.00016286 | 9.2342e-06
0.0285 | 0.43994 | 0.36237 | 0.046741 | 0,1,2,3 | 0.00017695 | 0.00016141 | 1.2331e-05 | 0.00016364 | 1.2331e-05 | 0.00016939 | 9.2342e-06
0.0286 | 0.43146 | 0.36004 | 0.046229 | 0,1,2,3 | 0.00017794 | 0.00018285 | 1.2331e-05 | 0.00016411 | 1.2331e-05 | 0.00018262 | 9.2342e-06
0.0287 | 0.42293 | 0.36309 | 0.045723 | 0,1,2,3 | 0.00017893 | 0.00020009 | 1.2331e-05 | 0.00016062 | 1.2331e-05 | 0.00018808 | 9.2342e-06
0.0288 | 0.41438 | 0.36169 | 0.045224 | 0,1,2,3 | 0.00017991 | 0.00020103 | 1.2331e-05 | 0.00017996 | 1.2331e-05 | 0.00017137 | 9.2342e-06
0.0289 | 0.40578 | 0.35871 | 0.044731 | 0,1,2,3 | 0.00018088 | 0.00018869 | 1.2331e-05 | 0.00016478 | 1.2331e-05 | 0.0001866 | 9.2342e-06
0.029 | 0.39715 | 0.35028 | 0.044244 | 0,1,2,3 | 0.00018185 | 0.00017895 | 1.2331e-05 | 0.00018734 | 1.2331e-05 | 0.00017119 | 9.2342e-06
0.0291 | 0.38848 | 0.34678 | 0.043763 | 0,1,2,3 | 0.00018281 | 0.00020013 | 1.2331e-05 | 0.00017094 | 1.2331e-05 | 0.00018065 | 9.2342e-06
0.0292 | 0.37978 | 0.33844 | 0.043289 | 0,1,2,3 | 0.00018377 | 0.0001929 | 1.2331e-05 | 0.00018229 | 1.2331e-05 | 0.00017104 | 9.2342e-06
0.0293 | 0.37104 | 0.32928 | 0.04282 | 0,1,2,3 | 0.00018472 | 0.00018444 | 1.2331e-05 | 0.00017069 | 1.2331e-05 | 0.00018265 | 9.2342e-06
0.0294 | 0.36228 | 0.32928 | 0.042357 | 0,1,2,3 | 0.00018567 | 0.00017471 | 1.2331e-05 | 0.00019901 | 1.2331e-05 | 0.00019368 | 9.2342e-06
0.0295 | 0.35347 | 0.323 | 0.041899 | 0,1,2,3 | 0.00018661 | 0.00019617 | 1.2331e-05 | 0.00017071 | 1.2331e-05 | 0.00018712 | 9.2342e-06
0.0296 | 0.34464 | 0.31179 | 0.041448 | 0,1,2,3 | 0.00018754 | 0.00018552 | 1.2331e-05 | 0.00018602 | 1.2331e-05 | 0.00017613 | 9.2342e-06
0.0297 | 0.33578 | 0.30681 | 0.041001 | 0,1,2,3 | 0.00018847 | 0.00019022 | 1.2331e-05 | 0.00018864 | 1.2331e-05 | 0.00018749 | 9.2342e-06
0.0298 | 0.32689 | 0.30291 | 0.040561 | 0,1,2,3 | 0.00018939 | 0.00018879 | 1.2331e-05 | 0.00017847 | 1.2331e-05 | 0.00019894 | 9.2342e-06
0.0299 | 0.31797 | 0.28939 | 0.040126 | 0,1,2,3 | 0.00019031 | 0.00019705 | 1.2331e-05 | 0.00015909 | 1.2331e-05 | 0.00018596 | 9.2342e-06
0.03 | 0.30902 | 0.28673 | 0.03981 | 0,2,3 | 0.00019121 | 0.00015194 | 1.2331e-05 | 0.00018677 | 1.2331e-05 | 0.00020214 | 9.2342e-06
0.0301 | 0.30004 | 0.27777 | 0.039377 | 0,1,2,3 | 0.00019212 | 0.00018674 | 1.2331e-05 | 0.00018889 | 1.2331e-05 | 0.00018954 | 9.2342e-06
0.0302 | 0.29104 | 0.26627 | 0.038949 | 0,1,2,3 | 0.00019301 | 0.00020115 | 1.2331e-05 | 0.00018669 | 1.2331e-05 | 0.00017871 | 9.2342e-06
0.0303 | 0.28201 | 0.26196 | 0.038527 | 0,1,2,3 | 0.0001939 | 0.00018324 | 1.2331e-05 | 0.00021234 | 1.2331e-05 | 0.00019306 | 9.2342e-06
0.0304 | 0.27295 | 0.25751 | 0.03811 | 0,1,2,3 | 0.00019478 | 0.0002069 | 1.2331e-05 | 0.00020393 | 1.2331e-05 | 0.00018674 | 9.2342e-06
0.0305 | 0.26387 | 0.25075 | 0.037699 | 0,1,2,3 | 0.00019566 | 0.00019315 | 1.2331e-05 | 0.00020326 | 1.2331e-05 | 0.00019179 | 9.2342e-06
0.0306 | 0.25477 | 0.24011 | 0.037293 | 0,1,2,3 | 0.00019653 | 0.00018574 | 1.2331e-05 | 0.00020168 | 1.2331e-05 | 0.00018946 | 9.2342e-06
0.0307 | 0.24565 | 0.2362 | 0.036892 | 0,1,2,3 | 0.00019739 | 0.00019679 | 1.2331e-05 | 0.00021276 | 1.2331e-05 | 0.00019565 | 9.2342e-06
0.0308 | 0.2365 | 0.2196 | 0.036497 | 0,1,2,3 | 0.00019824 | 0.00018674 | 1.2331e-05 | 0.00019678 | 1.2331e-05 | 0.00018059 | 9.2342e-06
0.0309 | 0.22733 | 0.21474 | 0.036106 | 0,1,2,3 | 0.00019909 | 0.00022887 | 1.2331e-05 | 0.00019607 | 1.2331e-05 | 0.00018843 | 9.2342e-06
0.031 | 0.21814 | 0.19782 | 0.03572 | 0,1,2,3 | 0.00019992 | 0.00019614 | 1.2331e-05 | 0.00018558 | 1.2331e-05 | 0.00018364 | 9.2342e-06
0.0311 | 0.20894 | 0.18402 | 0.03534 | 0,1,2,3 | 0.00020075 | 0.00021177 | 1.2331e-05 | 0.00019552 | 1.2331e-05 | 0.00017825 | 9.2342e-06
0.0312 | 0.19971 | 0.18164 | 0.034963 | 0,1,2,3 | 0.00020158 | 0.00022 | 1.2331e-05 | 0.00021402 | 1.2331e-05 | 0.00019503 | 9.2342e-06
0.0313 | 0.19047 | 0.17547 | 0.034592 | 0,1,2,3 | 0.00020239 | 0.00020369 | 1.2331e-05 | 0.00022115 | 1.2331e-05 | 0.00019269 | 9.2342e-06
0.0314 | 0.18121 | 0.17153 | 0.034225 | 0,1,2,3 | 0.0002032 | 0.00020614 | 1.2331e-05 | 0.0001949 | 1.2331e-05 | 0.00021445 | 9.2342e-06
0.0315 | 0.17193 | 0.16099 | 0.033863 | 0,1,2,3 | 0.000204 | 0.00020185 | 1.2331e-05 | 0.00020809 | 1.2331e-05 | 0.0001936 | 9.2342e-06
0.0316 | 0.16264 | 0.15386 | 0.033505 | 0,1,2,3 | 0.00020479 | 0.00020413 | 1.2331e-05 | 0.00021539 | 1.2331e-05 | 0.00019942 | 9.2342e-06
0.0317 | 0.15333 | 0.14469 | 0.033152 | 0,1,2,3 | 0.00020557 | 0.00019288 | 1.2331e-05 | 0.00020994 | 1.2331e-05 | 0.00020504 | 9.2342e-06
0.0318 | 0.14401 | 0.13893 | 0.032803 | 0,1,2,3 | 0.00020634 | 0.00021465 | 1.2331e-05 | 0.00020196 | 1.2331e-05 | 0.00020896 | 9.2342e-06
0.0319 | 0.13468 | 0.12151 | 0.032458 | 0,1,2,3 | 0.00020711 | 0.00019407 | 1.2331e-05 | 0.0002062 | 1.2331e-05 | 0.00018599 | 9.2342e-06
0.032 | 0.12533 | 0.10455 | 0.032117 | 0,1,2,3 | 0.00020787 | 0.00021086 | 1.2331e-05 | 0.00018888 | 1.2331e-05 | 0.00018798 | 9.2342e-06
0.0321 | 0.11598 | 0.10159 | 0.03178 | 0,1,2,3 | 0.00020861 | 0.00020197 | 1.2331e-05 | 0.00022798 | 1.2331e-05 | 0.00021393 | 9.2342e-06
0.0322 | 0.10661 | 0.083839 | 0.031448 | 0,1,2,3 | 0.00020935 | 0.00019373 | 1.2331e-05 | 0.00019504 | 1.2331e-05 | 0.00019418 | 9.2342e-06
0.0323 | 0.097235 | 0.078989 | 0.031119 | 0,1,2,3 | 0.00021008 | 0.0001994 | 1.2331e-05 | 0.00021361 | 1.2331e-05 | 0.00022099 | 9.2342e-06
0.0324 | 0.087851 | 0.07206 | 0.030794 | 0,1,2,3 | 0.0002108 | 0.00022124 | 1.2331e-05 | 0.00019551 | 1.2331e-05 | 0.00021467 | 9.2342e-06
0.0325 | 0.078459 | 0.059502 | 0.030473 | 0,1,2,3 | 0.00021152 | 0.00019472 | 1.2331e-05 | 0.00021302 | 1.2331e-05 | 0.00020368 | 9.2342e-06
0.0326 | 0.06906 | 0.047161 | 0.030156 | 0,1,2,3 | 0.00021222 | 0.00020909 | 1.2331e-05 | 0.00019679 | 1.2331e-05 | 0.00020639 | 9.2342e-06
0.0327 | 0.059655 | 0.033217 | 0.029842 | 0,1,2,3 | 0.00021291 | 0.00021154 | 1.2331e-05 | 0.00019231 | 1.2331e-05 | 0.00020323 | 9.2342e-06
0.0328 | 0.050244 | 0.02218 | 0.029532 | 0,1,2,3 | 0.0002136 | 0.0002054 | 1.2331e-05 | 0.0002049 | 1.2331e-05 | 0.00020995 | 9.2342e-06
0.0329 | 0.040829 | 0.012874 | 0.029226 | 0,1,2,3 | 0.00021427 | 0.00021654 | 1.2331e-05 | 0.00020538 | 1.2331e-05 | 0.00021041 | 9.2342e-06
0.033 | 0.031411 | 0.00085266 | 0.028923 | 0,1,2,3 | 0.00021493 | 0.00020587 | 1.2331e-05 | 0.00021919 | 1.2331e-05 | 0.00020078 | 9.2342e-06
0.0331 | 0.021989 | -0.0055518 | 0.028624 | 0,1,2,3 | 0.00021559 | 0.00021255 | 1.2331e-05 | 0.00023108 | 1.2331e-05 | 0.00021075 | 9.2342e-06
0.0332 | 0.012566 | -0.013879 | 0.028328 | 0,1,2,3 | 0.00021623 | 0.00023749 | 1.2331e-05 | 0.00020092 | 1.2331e-05 | 0.00020883 | 9.2342e-06
0.0333 | 0.0031416 | -0.017935 | 0.028036 | 0,1,2,3 | 0.00021687 | 0.00022515 | 1.2331e-05 | 0.00020483 | 1.2331e-05 | 0.00023032 | 9.2342e-06
0.0334 | -0.0062831 | -0.023808 | 0.027747 | 0,1,2,3 | 0.00021749 | 0.00023252 | 1.2331e-05 | 0.00021597 | 1.2331e-05 | 0.00021573 | 9.2342e-06
0.0335 | -0.015707 | -0.034449 | 0.027461 | 0,1,2,3 | 0.00021811 | 0.00022011 | 1.2331e-05 | 0.00021305 | 1.2331e-05 | 0.00020889 | 9.2342e-06
0.0336 | -0.02513 | -0.041296 | 0.027179 | 0,1,2,3 | 0.00021871 | 0.00021222 | 1.2331e-05 | 0.0002249 | 1.2331e-05 | 0.00022178 | 9.2342e-06
0.0337 | -0.034551 | -0.049238 | 0.0269 | 0,1,2,3 | 0.0002193 | 0.00022303 | 1.2331e-05 | 0.00021617 | 1.2331e-05 | 0.00021828 | 9.2342e-06
0.0338 | -0.043968 | -0.056957 | 0.026623 | 0,1,2,3 | 0.00021989 | 0.00021931 | 1.2331e-05 | 0.00022092 | 1.2331e-05 | 0.00022009 | 9.2342e-06
0.0339 | -0.053382 | -0.069353 | 0.02635 | 0,1,2,3 | 0.00022046 | 0.00019752 | 1.2331e-05 | 0.00020445 | 1.2331e-05 | 0.00022507 | 9.2342e-06
0.034 | -0.062791 | -0.077141 | 0.02608 | 0,1,2,3 | 0.00022102 | 0.00021623 | 1.2331e-05 | 0.00022193 | 1.2331e-05 | 0.00022337 | 9.2342e-06
0.0341 | -0.072194 | -0.081353 | 0.025813 | 0,1,2,3 | 0.00022157 | 0.00022726 | 1.2331e-05 | 0.00023594 | 1.2331e-05 | 0.00022501 | 9.2342e-06
0.0342 | -0.081591 | -0.092825 | 0.025549 | 0,1,2,3 | 0.00022211 | 0.00020831 | 1.2331e-05 | 0.00021151 | 1.2331e-05 | 0.00022243 | 9.2342e-06
0.0343 | -0.09098 | -0.10802 | 0.025288 | 0,1,2,3 | 0.00022264 | 0.00020206 | 1.2331e-05 | 0.00021123 | 1.2331e-05 | 0.00021161 | 9.2342e-06
0.0344 | -0.10036 | -0.12398 | 0.02503 | 0,1,2,3 | 0.00022316 | 0.0002239 | 1.2331e-05 | 0.00019818 | 1.2331e-05 | 0.00020336 | 9.2342e-06
0.0345 | -0.10973 | -0.13045 | 0.024775 | 0,1,2,3 | 0.00022367 | 0.00023477 | 1.2331e-05 | 0.00021318 | 1.2331e-05 | 0.00022815 | 9.2342e-06
0.0346 | -0.1191 | -0.1367 | 0.024522 | 0,1,2,3 | 0.00022417 | 0.00022069 | 1.2331e-05 | 0.00024968 | 1.2331e-05 | 0.00021811 | 9.2342e-06
0.0347 | -0.12845 | -0.14912 | 0.024273 | 0,1,2,3 | 0.00022465 | 0.00020466 | 1.2331e-05 | 0.00022883 | 1.2331e-05 | 0.00021402 | 9.2342e-06
0.0348 | -0.13779 | -0.15933 | 0.024026 | 0,1,2,3 | 0.00022512 | 0.0002186 | 1.2331e-05 | 0.00021686 | 1.2331e-05 | 0.00022276 | 9.2342e-06
0.0349 | -0.14712 | -0.1721 | 0.023781 | 0,1,2,3 | 0.00022559 | 0.00022551 | 1.2331e-05 | 0.00021391 | 1.2331e-05 | 0.00021001 | 9.2342e-06
0.035 | -0.15643 | -0.18312 | 0.02354 | 0,1,2,3 | 0.00022604 | 0.00021268 | 1.2331e-05 | 0.0002177 | 1.2331e-05 | 0.00022296 | 9.2342e-06
0.0351 | -0.16574 | -0.19349 | 0.023301 | 0,1,2,3 | 0.00022647 | 0.00020735 | 1.2331e-05 | 0.00022858 | 1.2331e-05 | 0.00022322 | 9.2342e-06
0.0352 | -0.17502 | -0.20723 | 0.023064 | 0,1,2,3 | 0.0002269 | 0.00021137 | 1.2331e-05 | 0.00022154 | 1.2331e-05 | 0.00021006 | 9.2342e-06
0.0353 | -0.18429 | -0.21469 | 0.02283 | 0,1,2,3 | 0.00022732 | 0.00022837 | 1.2331e-05 | 0.00022552 | 1.2331e-05 | 0.00022715 | 9.2342e-06
0.0354 | -0.19355 | -0.22075 | 0.022599 | 0,1,2,3 | 0.00022772 | 0.000221 | 1.2331e-05 | 0.00021402 | 1.2331e-05 | 0.00024545 | 9.2342e-06
0.0355 | -0.20279 | -0.23576 | 0.02237 | 0,1,2,3 | 0.00022811 | 0.00022276 | 1.2331e-05 | 0.00020005 | 1.2331e-05 | 0.00021115 | 9.2342e-06
0.0356 | -0.21201 | -0.23933 | 0.022144 | 0,1,2,3 | 0.00022849 | 0.00025325 | 1.2331e-05 | 0.00023332 | 1.2331e-05 | 0.0002299 | 9.2342e-06
0.0357 | -0.22121 | -0.2495 | 0.02192 | 0,1,2,3 | 0.00022886 | 0.00024212 | 1.2331e-05 | 0.00020553 | 1.2331e-05 | 0.00022145 | 9.2342e-06
0.0358 | -0.23039 | -0.25767 | 0.021699 | 0,1,2,3 | 0.00022921 | 0.00023918 | 1.2331e-05 | 0.00021824 | 1.2331e-05 | 0.00022628 | 9.2342e-06
0.0359 | -0.23955 | -0.27229 | 0.021479 | 0,1,2,3 | 0.00022955 | 0.00021613 | 1.2331e-05 | 0.00020501 | 1.2331e-05 | 0.000215 | 9.2342e-06
0.036 | -0.24869 | -0.2829 | 0.021263 | 0,1,2,3 | 0.00022988 | 0.00022059 | 1.2331e-05 | 0.00021929 | 1.2331e-05 | 0.00022407 | 9.2342e-06
0.0361 | -0.25781 | -0.28898 | 0.021048 | 0,1,2,3 | 0.0002302 | 0.00025234 | 1.2331e-05 | 0.00024017 | 1.2331e-05 | 0.00021805 | 9.2342e-06
0.0362 | -0.2669 | -0.29501 | 0.020836 | 0,1,2,3 | 0.0002305 | 0.00024122 | 1.2331e-05 | 0.00022613 | 1.2331e-05 | 0.00023368 | 9.2342e-06
0.0363 | -0.27597 | -0.29991 | 0.020626 | 0,1,2,3 | 0.0002308 | 0.00023551 | 1.2331e-05 | 0.00022932 | 1.2331e-05 | 0.00024238 | 9.2342e-06
0.0364 | -0.28502 | -0.31142 | 0.020418 | 0,1,2,3 | 0.00023108 | 0.0002283 | 1.2331e-05 | 0.00021146 | 1.2331e-05 | 0.00022248 | 9.2342e-06
0.0365 | -0.29404 | -0.31819 | 0.020212 | 0,1,2,3 | 0.00023134 | 0.00023338 | 1.2331e-05 | 0.00023398 | 1.2331e-05 | 0.00023251 | 9.2342e-06
0.0366 | -0.30304 | -0.32345 | 0.020009 | 0,1,2,3 | 0.0002316 | 0.00024518 | 1.2331e-05 | 0.00022731 | 1.2331e-05 | 0.00023897 | 9.2342e-06
0.0367 | -0.312 | -0.33375 | 0.019808 | 0,1,2,3 | 0.00023184 | 0.0002159 | 1.2331e-05 | 0.00021707 | 1.2331e-05 | 0.00023432 | 9.2342e-06
0.0368 | -0.32094 | -0.34475 | 0.019609 | 0,1,2,3 | 0.00023207 | 0.00023142 | 1.2331e-05 | 0.00020913 | 1.2331e-05 | 0.00022601 | 9.2342e-06
0.0369 | -0.32986 | -0.35563 | 0.019412 | 0,1,2,3 | 0.00023228 | 0.00022128 | 1.2331e-05 | 0.00021684 | 1.2331e-05 | 0.0002277 | 9.2342e-06
0.037 | -0.33874 | -0.36743 | 0.019217 | 0,1,2,3 | 0.00023248 | 0.00020638 | 1.2331e-05 | 0.00022871 | 1.2331e-05 | 0.00022366 | 9.2342e-06
0.0371 | -0.34759 | -0.37468 | 0.019024 | 0,1,2,3 | 0.00023267 | 0.00022199 | 1.2331e-05 | 0.00024356 | 1.2331e-05 | 0.00023275 | 9.2342e-06
0.0372 | -0.35641 | -0.38132 | 0.018833 | 0,1,2,3 | 0.00023284 | 0.0002295 | 1.2331e-05 | 0.0002423 | 1.2331e-05 | 0.00023357 | 9.2342e-06
0.0373 | -0.3652 | -0.38739 | 0.018644 | 0,1,2,3 | 0.00023301 | 0.00022936 | 1.2331e-05 | 0.00023658 | 1.2331e-05 | 0.00024103 | 9.2342e-06
0.0374 | -0.37396 | -0.39395 | 0.018457 | 0,1,2,3 | 0.00023315 | 0.00025191 | 1.2331e-05 | 0.00022967 | 1.2331e-05 | 0.00023011 | 9.2342e-06
0.0375 | -0.38268 | -0.40261 | 0.018271 | 0,1,2,3 | 0.00023329 | 0.00023906 | 1.2331e-05 | 0.00022421 | 1.2331e-05 | 0.00022811 | 9.2342e-06
0.0376 | -0.39137 | -0.40954 | 0.018088 | 0,1,2,3 | 0.00023341 | 0.00023189 | 1.2331e-05 | 0.0002459 | 1.2331e-05 | 0.00023092 | 9.2342e-06
0.0377 | -0.40003 | -0.41623 | 0.017907 | 0,1,2,3 | 0.00023352 | 0.0002368 | 1.2331e-05 | 0.00022997 | 1.2331e-05 | 0.00023916 | 9.2342e-06
0.0378 | -0.40865 | -0.42707 | 0.017728 | 0,1,2,3 | 0.00023361 | 0.00020956 | 1.2331e-05 | 0.0002325 | 1.2331e-05 | 0.00022669 | 9.2342e-06
0.0379 | -0.41723 | -0.43341 | 0.01755 | 0,1,2,3 | 0.00023369 | 0.00023436 | 1.2331e-05 | 0.00024785 | 1.2331e-05 | 0.00023295 | 9.2342e-06
0.038 | -0.42578 | -0.44271 | 0.017374 | 0,1,2,3 | 0.00023376 | 0.00022216 | 1.2331e-05 | 0.000229 | 1.2331e-05 | 0.00023125 | 9.2342e-06
0.0381 | -0.43429 | -0.45074 | 0.0172 | 0,1,2,3 | 0.00023381 | 0.00023735 | 1.2331e-05 | 0.00022812 | 1.2331e-05 | 0.00023144 | 9.2342e-06
0.0382 | -0.44276 | -0.46004 | 0.017028 | 0,1,2,3 | 0.00023385 | 0.00022257 | 1.2331e-05 | 0.00023385 | 1.2331e-05 | 0.00022774 | 9.2342e-06
0.0383 | -0.45119 | -0.46476 | 0.016858 | 0,1,2,3 | 0.00023387 | 0.00025022 | 1.2331e-05 | 0.0002483 | 1.2331e-05 | 0.0002354 | 9.2342e-06
0.0384 | -0.45958 | -0.47396 | 0.016689 | 0,1,2,3 | 0.00023388 | 0.00022696 | 1.2331e-05 | 0.00023942 | 1.2331e-05 | 0.00022293 | 9.2342e-06
0.0385 | -0.46793 | -0.47748 | 0.016522 | 0,1,2,3 | 0.00023388 | 0.00025823 | 1.2331e-05 | 0.00025566 | 1.2331e-05 | 0.00023621 | 9.2342e-06
0.0386 | -0.47624 | -0.48502 | 0.016357 | 0,1,2,3 | 0.00023386 | 0.00022486 | 1.2331e-05 | 0.00023202 | 1.2331e-05 | 0.00024056 | 9.2342e-06
0.0387 | -0.4845 | -0.49274 | 0.016194 | 0,1,2,3 | 0.00023383 | 0.00023759 | 1.2331e-05 | 0.00022497 | 1.2331e-05 | 0.00023595 | 9.2342e-06
0.0388 | -0.49273 | -0.50043 | 0.016032 | 0,1,2,3 | 0.00023378 | 0.00023262 | 1.2331e-05 | 0.00024086 | 1.2331e-05 | 0.00022993 | 9.2342e-06
0.0389 | -0.50091 | -0.50619 | 0.015871 | 0,1,2,3 | 0.00023372 | 0.00023509 | 1.2331e-05 | 0.00023947 | 1.2331e-05 | 0.00024352 | 9.2342e-06
0.039 | -0.50904 | -0.51161 | 0.015713 | 0,1,2,3 | 0.00023365 | 0.00025495 | 1.2331e-05 | 0.00024763 | 1.2331e-05 | 0.00023094 | 9.2342e-06
0.0391 | -0.51713 | -0.51808 | 0.015556 | 0,1,2,3 | 0.00023356 | 0.00023684 | 1.2331e-05 | 0.00023832 | 1.2331e-05 | 0.00023876 | 9.2342e-06
0.0392 | -0.52517 | -0.52785 | 0.0154 | 0,1,2,3 | 0.00023346 | 0.00021087 | 1.2331e-05 | 0.00022724 | 1.2331e-05 | 0.00023382 | 9.2342e-06
0.0393 | -0.53317 | -0.53685 | 0.015247 | 0,1,2,3 | 0.00023334 | 0.00023603 | 1.2331e-05 | 0.0002303 | 1.2331e-05 | 0.00022276 | 9.2342e-06
0.0394 | -0.54112 | -0.54263 | 0.015094 | 0,1,2,3 | 0.0002332 | 0.00023472 | 1.2331e-05 | 0.00023483 | 1.2331e-05 | 0.00024599 | 9.2342e-06
0.0395 | -0.54902 | -0.55086 | 0.014944 | 0,1,2,3 | 0.00023306 | 0.00024358 | 1.2331e-05 | 0.00024587 | 1.2331e-05 | 0.00021502 | 9.2342e-06
0.0396 | -0.55688 | -0.55463 | 0.014794 | 0,1,2,3 | 0.0002329 | 0.00026162 | 1.2331e-05 | 0.00023878 | 1.2331e-05 | 0.0002451 | 9.2342e-06
0.0397 | -0.56468 | -0.56416 | 0.014647 | 0,1,2,3 | 0.00023272 | 0.00022906 | 1.2331e-05 | 0.00023146 | 1.2331e-05 | 0.00022002 | 9.2342e-06
0.0398 | -0.57243 | -0.57119 | 0.0145 | 0,1,2,3 | 0.00023253 | 0.0002224 | 1.2331e-05 | 0.00023155 | 1.2331e-05 | 0.00024354 | 9.2342e-06
0.0399 | -0.58013 | -0.57831 | 0.014356 | 0,1,2,3 | 0.00023232 | 0.00023325 | 1.2331e-05 | 0.0002477 | 1.2331e-05 | 0.00022713 | 9.2342e-06
0.04 | -0.58779 | -0.58564 | 0.014212 | 0,1,2,3 | 0.0002321 | 0.00023443 | 1.2331e-05 | 0.00022671 | 1.2331e-05 | 0.00023591 | 9.2342e-06
0.0401 | -0.59538 | -0.59512 | 0.01407 | 0,1,2,3 | 0.00023187 | 0.00021344 | 1.2331e-05 | 0.00023806 | 1.2331e-05 | 0.00022141 | 9.2342e-06
0.0402 | -0.60293 | -0.60347 | 0.01393 | 0,1,2,3 | 0.00023161 | 0.00023188 | 1.2331e-05 | 0.00023839 | 1.2331e-05 | 0.00021934 | 9.2342e-06
0.0403 | -0.61042 | -0.61062 | 0.013791 | 0,1,2,3 | 0.00023135 | 0.00023005 | 1.2331e-05 | 0.00023679 | 1.2331e-05 | 0.00023089 | 9.2342e-06
0.0404 | -0.61786 | -0.61962 | 0.013653 | 0,1,2,3 | 0.00023107 | 0.00024411 | 1.2331e-05 | 0.00021689 | 1.2331e-05 | 0.00021621 | 9.2342e-06
0.0405 | -0.62524 | -0.62744 | 0.013517 | 0,1,2,3 | 0.00023077 | 0.00022338 | 1.2331e-05 | 0.00022 | 1.2331e-05 | 0.0002353 | 9.2342e-06
0.0406 | -0.63257 | -0.63405 | 0.013382 | 0,1,2,3 | 0.00023046 | 0.00022052 | 1.2331e-05 | 0.00022642 | 1.2331e-05 | 0.00024359 | 9.2342e-06
0.0407 | -0.63984 | -0.64453 | 0.013248 | 0,1,2,3 | 0.00023014 | 0.00021023 | 1.2331e-05 | 0.00020168 | 1.2331e-05 | 0.00022507 | 9.2342e-06
0.0408 | -0.64706 | -0.64794 | 0.013116 | 0,1,2,3 | 0.0002298 | 0.00025071 | 1.2331e-05 | 0.00023218 | 1.2331e-05 | 0.00025169 | 9.2342e-06
0.0409 | -0.65421 | -0.65549 | 0.012985 | 0,1,2,3 | 0.00022944 | 0.00022501 | 1.2331e-05 | 0.00022334 | 1.2331e-05 | 0.0002306 | 9.2342e-06
0.041 | -0.66131 | -0.65968 | 0.012855 | 0,1,2,3 | 0.00022907 | 0.00025182 | 1.2331e-05 | 0.0002329 | 1.2331e-05 | 0.00024259 | 9.2342e-06
0.0411 | -0.66835 | -0.66813 | 0.012727 | 0,1,2,3 | 0.00022869 | 0.00020824 | 1.2331e-05 | 0.00022438 | 1.2331e-05 | 0.00022844 | 9.2342e-06
0.0412 | -0.67533 | -0.6735 | 0.0126 | 0,1,2,3 | 0.00022829 | 0.00024915 | 1.2331e-05 | 0.00023408 | 1.2331e-05 | 0.0002299 | 9.2342e-06
0.0413 | -0.68225 | -0.67794 | 0.012474 | 0,1,2,3 | 0.00022787 | 0.00022454 | 1.2331e-05 | 0.00025621 | 1.2331e-05 | 0.00024056 | 9.2342e-06
0.0414 | -0.68911 | -0.68543 | 0.01235 | 0,1,2,3 | 0.00022744 | 0.00022123 | 1.2331e-05 | 0.0002202 | 1.2331e-05 | 0.00022994 | 9.2342e-06
0.0415 | -0.69591 | -0.69158 | 0.012226 | 0,1,2,3 | 0.00022699 | 0.00023468 | 1.2331e-05 | 0.00023016 | 1.2331e-05 | 0.00022947 | 9.2342e-06
0.0416 | -0.70265 | -0.69707 | 0.012104 | 0,1,2,3 | 0.00022653 | 0.00024042 | 1.2331e-05 | 0.00024224 | 1.2331e-05 | 0.00022555 | 9.2342e-06
0.0417 | -0.70932 | -0.70358 | 0.011983 | 0,1,2,3 | 0.00022605 | 0.00022777 | 1.2331e-05 | 0.00023722 | 1.2331e-05 | 0.0002234 | 9.2342e-06
0.0418 | -0.71594 | -0.7088 | 0.011864 | 0,1,2,3 | 0.00022556 | 0.00023391 | 1.2331e-05 | 0.00022873 | 1.2331e-05 | 0.00023771 | 9.2342e-06
0.0419 | -0.72248 | -0.7148 | 0.011745 | 0,1,2,3 | 0.00022506 | 0.00023057 | 1.2331e-05 | 0.00024373 | 1.2331e-05 | 0.00022137 | 9.2342e-06
0.042 | -0.72897 | -0.72009 | 0.011628 | 0,1,2,3 | 0.00022453 | 0.00021173 | 1.2331e-05 | 0.00025076 | 1.2331e-05 | 0.00023497 | 9.2342e-06
0.0421 | -0.73539 | -0.72647 | 0.011512 | 0,1,2,3 | 0.00022399 | 0.00021443 | 1.2331e-05 | 0.00021497 | 1.2331e-05 | 0.00023957 | 9.2342e-06
0.0422 | -0.74174 | -0.73304 | 0.011397 | 0,1,2,3 | 0.00022344 | 0.00024206 | 1.2331e-05 | 0.00020078 | 1.2331e-05 | 0.00022812 | 9.2342e-06
0.0423 | -0.74803 | -0.74063 | 0.011283 | 0,1,2,3 | 0.00022287 | 0.00020942 | 1.2331e-05 | 0.00021065 | 1.2331e-05 | 0.00022656 | 9.2342e-06
0.0424 | -0.75425 | -0.74671 | 0.01117 | 0,1,2,3 | 0.00022229 | 0.00020755 | 1.2331e-05 | 0.00021728 | 1.2331e-05 | 0.00023989 | 9.2342e-06
0.0425 | -0.76041 | -0.75364 | 0.011058 | 0,1,2,3 | 0.00022169 | 0.00024053 | 1.2331e-05 | 0.00021304 | 1.2331e-05 | 0.00021126 | 9.2342e-06
0.0426 | -0.76649 | -0.75836 | 0.010948 | 0,1,2,3 | 0.00022108 | 0.0002221 | 1.2331e-05 | 0.00022842 | 1.2331e-05 | 0.00023854 | 9.2342e-06
0.0427 | -0.77251 | -0.76687 | 0.010838 | 0,1,2,3 | 0.00022045 | 0.00020956 | 1.2331e-05 | 0.00020014 | 1.2331e-05 | 0.00021156 | 9.2342e-06
0.0428 | -0.77846 | -0.77211 | 0.01073 | 0,1,2,3 | 0.0002198 | 0.00021759 | 1.2331e-05 | 0.00023554 | 1.2331e-05 | 0.00022626 | 9.2342e-06
0.0429 | -0.78434 | -0.77842 | 0.010623 | 0,1,2,3 | 0.00021914 | 0.00020354 | 1.2331e-05 | 0.00024462 | 1.2331e-05 | 0.00021318 | 9.2342e-06
0.043 | -0.79016 | -0.78528 | 0.010516 | 0,1,2,3 | 0.00021847 | 0.00020536 | 1.2331e-05 | 0.00019739 | 1.2331e-05 | 0.00022889 | 9.2342e-06
0.0431 | -0.7959 | -0.79166 | 0.010411 | 0,1,2,3 | 0.00021777 | 0.00021306 | 1.2331e-05 | 0.00023434 | 1.2331e-05 | 0.00020726 | 9.2342e-06
0.0432 | -0.80157 | -0.79723 | 0.010307 | 0,1,2,3 | 0.00021707 | 0.00021829 | 1.2331e-05 | 0.00021301 | 1.2331e-05 | 0.00022496 | 9.2342e-06
0.0433 | -0.80717 | -0.80317 | 0.010204 | 0,1,2,3 | 0.00021635 | 0.00020872 | 1.2331e-05 | 0.00023057 | 1.2331e-05 | 0.0002131 | 9.2342e-06
0.0434 | -0.81269 | -0.80978 | 0.010102 | 0,1,2,3 | 0.00021561 | 0.00020482 | 1.2331e-05 | 0.00020486 | 1.2331e-05 | 0.00021733 | 9.2342e-06
0.0435 | -0.81815 | -0.8144 | 0.010001 | 0,1,2,3 | 0.00021486 | 0.00022498 | 1.2331e-05 | 0.00021474 | 1.2331e-05 | 0.00022623 | 9.2342e-06
0.0436 | -0.82353 | -0.82098 | 0.0099008 | 0,1,2,3 | 0.00021409 | 0.00019356 | 1.2331e-05 | 0.00022918 | 1.2331e-05 | 0.00020488 | 9.2342e-06
0.0437 | -0.82884 | -0.82688 | 0.0098017 | 0,1,2,3 | 0.00021331 | 0.00020763 | 1.2331e-05 | 0.00023453 | 1.2331e-05 | 0.00020076 | 9.2342e-06
0.0438 | -0.83408 | -0.83247 | 0.0097036 | 0,1,2,3 | 0.00021251 | 0.00022932 | 1.2331e-05 | 0.00021295 | 1.2331e-05 | 0.00020234 | 9.2342e-06
0.0439 | -0.83924 | -0.83674 | 0.0096065 | 0,1,2,3 | 0.00021169 | 0.00022513 | 1.2331e-05 | 0.00020412 | 1.2331e-05 | 0.00022701 | 9.2342e-06
0.044 | -0.84433 | -0.84013 | 0.0095103 | 0,1,2,3 | 0.00021087 | 0.00022102 | 1.2331e-05 | 0.00022502 | 1.2331e-05 | 0.00022962 | 9.2342e-06
0.0441 | -0.84934 | -0.84577 | 0.0094151 | 0,1,2,3 | 0.00021002 | 0.00019991 | 1.2331e-05 | 0.00020817 | 1.2331e-05 | 0.00021346 | 9.2342e-06
0.0442 | -0.85428 | -0.85071 | 0.0093208 | 0,1,2,3 | 0.00020916 | 0.00020714 | 1.2331e-05 | 0.00021959 | 1.2331e-05 | 0.00021121 | 9.2342e-06
0.0443 | -0.85914 | -0.85549 | 0.0092275 | 0,1,2,3 | 0.00020829 | 0.00020999 | 1.2331e-05 | 0.00022013 | 1.2331e-05 | 0.00020893 | 9.2342e-06
0.0444 | -0.86392 | -0.85934 | 0.0091351 | 0,1,2,3 | 0.0002074 | 0.00023255 | 1.2331e-05 | 0.00022225 | 1.2331e-05 | 0.00020796 | 9.2342e-06
0.0445 | -0.86863 | -0.86342 | 0.0090437 | 0,1,2,3 | 0.00020649 | 0.00020657 | 1.2331e-05 | 0.00022761 | 1.2331e-05 | 0.00021338 | 9.2342e-06
0.0446 | -0.87326 | -0.86909 | 0.0089531 | 0,1,2,3 | 0.00020557 | 0.00019643 | 1.2331e-05 | 0.00019627 | 1.2331e-05 | 0.00020664 | 9.2342e-06
0.0447 | -0.87782 | -0.87359 | 0.0088722 | 0,1,3 | 0.00020464 | 0.00022467 | 1.2331e-05 | 0.00017519 | 1.2331e-05 | 0.00020139 | 9.2342e-06
0.0448 | -0.88229 | -0.87796 | 0.0087829 | 0,1,2,3 | 0.00020369 | 0.0002044 | 1.2331e-05 | 0.000189 | 1.2331e-05 | 0.00022215 | 9.2342e-06
0.0449 | -0.88669 | -0.88303 | 0.0086945 | 0,1,2,3 | 0.00020272 | 0.00020791 | 1.2331e-05 | 0.00021434 | 1.2331e-05 | 0.00019007 | 9.2342e-06
0.045 | -0.89101 | -0.88787 | 0.008607 | 0,1,2,3 | 0.00020174 | 0.00020301 | 1.2331e-05 | 0.00019286 | 1.2331e-05 | 0.00020548 | 9.2342e-06
0.0451 | -0.89525 | -0.89182 | 0.0085204 | 0,1,2,3 | 0.00020075 | 0.00019529 | 1.2331e-05 | 0.00021982 | 1.2331e-05 | 0.0002073 | 9.2342e-06
0.0452 | -0.89941 | -0.89576 | 0.0084347 | 0,1,2,3 | 0.00019974 | 0.00019675 | 1.2331e-05 | 0.00021299 | 1.2331e-05 | 0.00020742 | 9.2342e-06
0.0453 | -0.90348 | -0.89929 | 0.0083498 | 0,1,2,3 | 0.00019871 | 0.00020387 | 1.2331e-05 | 0.00018663 | 1.2331e-05 | 0.00022298 | 9.2342e-06
0.0454 | -0.90748 | -0.9042 | 0.0082659 | 0,1,2,3 | 0.00019767 | 0.00020299 | 1.2331e-05 | 0.00019772 | 1.2331e-05 | 0.00018733 | 9.2342e-06
0.0455 | -0.9114 | -0.90732 | 0.0081828 | 0,1,2,3 | 0.00019662 | 0.00019425 | 1.2331e-05 | 0.00020101 | 1.2331e-05 | 0.0002217 | 9.2342e-06
0.0456 | -0.91524 | -0.91147 | 0.0081006 | 0,1,2,3 | 0.00019555 | 0.00021004 | 1.2331e-05 | 0.00019076 | 1.2331e-05 | 0.00019478 | 9.2342e-06
0.0457 | -0.919 | -0.91594 | 0.0080192 | 0,1,2,3 | 0.00019446 | 0.00017747 | 1.2331e-05 | 0.00020455 | 1.2331e-05 | 0.00019489 | 9.2342e-06
0.0458 | -0.92267 | -0.92 | 0.0079386 | 0,1,2,3 | 0.00019336 | 0.00018404 | 1.2331e-05 | 0.00018334 | 1.2331e-05 | 0.00020719 | 9.2342e-06
0.0459 | -0.92627 | -0.92431 | 0.0078589 | 0,1,2,3 | 0.00019225 | 0.00018819 | 1.2331e-05 | 0.00019473 | 1.2331e-05 | 0.00018874 | 9.2342e-06
0.046 | -0.92978 | -0.92709 | 0.00778 | 0,1,2,3 | 0.00019112 | 0.0002154 | 1.2331e-05 | 0.00019982 | 1.2331e-05 | 0.00019954 | 9.2342e-06
0.0461 | -0.9332 | -0.93014 | 0.0077019 | 0,1,2,3 | 0.00018997 | 0.00021053 | 1.2331e-05 | 0.00017508 | 1.2331e-05 | 0.00020692 | 9.2342e-06
0.0462 | -0.93655 | -0.93229 | 0.0076247 | 0,1,2,3 | 0.00018882 | 0.00020229 | 1.2331e-05 | 0.00019944 | 1.2331e-05 | 0.00021469 | 9.2342e-06
0.0463 | -0.93981 | -0.93553 | 0.0075482 | 0,1,2,3 | 0.00018764 | 0.00019755 | 1.2331e-05 | 0.00017136 | 1.2331e-05 | 0.00020568 | 9.2342e-06
0.0464 | -0.94299 | -0.93838 | 0.0074725 | 0,1,2,3 | 0.00018646 | 0.00019052 | 1.2331e-05 | 0.00018511 | 1.2331e-05 | 0.00020724 | 9.2342e-06
0.0465 | -0.94609 | -0.94158 | 0.0073976 | 0,1,2,3 | 0.00018525 | 0.00020876 | 1.2331e-05 | 0.00017661 | 1.2331e-05 | 0.00018946 | 9.2342e-06
0.0466 | -0.9491 | -0.94452 | 0.0073235 | 0,1,2,3 | 0.00018404 | 0.00020288 | 1.2331e-05 | 0.0001888 | 1.2331e-05 | 0.00018823 | 9.2342e-06
0.0467 | -0.95202 | -0.94752 | 0.0072502 | 0,1,2,3 | 0.00018281 | 0.0002177 | 1.2331e-05 | 0.00018539 | 1.2331e-05 | 0.00017612 | 9.2342e-06
0.0468 | -0.95486 | -0.95087 | 0.0071777 | 0,1,2,3 | 0.00018156 | 0.00017546 | 1.2331e-05 | 0.00019044 | 1.2331e-05 | 0.00018407 | 9.2342e-06
0.0469 | -0.95762 | -0.95394 | 0.0071059 | 0,1,2,3 | 0.0001803 | 0.00017738 | 1.2331e-05 | 0.00019798 | 1.2331e-05 | 0.00018074 | 9.2342e-06
0.047 | -0.96029 | -0.9571 | 0.0070348 | 0,1,2,3 | 0.00017903 | 0.00017671 | 1.2331e-05 | 0.00016359 | 1.2331e-05 | 0.00019305 | 9.2342e-06
0.0471 | -0.96288 | -0.95894 | 0.0069645 | 0,1,2,3 | 0.00017774 | 0.00019028 | 1.2331e-05 | 0.00020552 | 1.2331e-05 | 0.00019191 | 9.2342e-06
0.0472 | -0.96538 | -0.96199 | 0.0068949 | 0,1,2,3 | 0.00017644 | 0.000182 | 1.2331e-05 | 0.00017499 | 1.2331e-05 | 0.00017772 | 9.2342e-06
0.0473 | -0.9678 | -0.96447 | 0.0068261 | 0,1,2,3 | 0.00017512 | 0.00016396 | 1.2331e-05 | 0.00019882 | 1.2331e-05 | 0.00018437 | 9.2342e-06
0.0474 | -0.97013 | -0.96726 | 0.006758 | 0,1,2,3 | 0.00017379 | 0.0001943 | 1.2331e-05 | 0.00017235 | 1.2331e-05 | 0.00016921 | 9.2342e-06
0.0475 | -0.97237 | -0.96939 | 0.0066907 | 0,1,2,3 | 0.00017245 | 0.00017007 | 1.2331e-05 | 0.00018383 | 1.2331e-05 | 0.00018944 | 9.2342e-06
0.0476 | -0.97453 | -0.97132 | 0.006624 | 0,1,2,3 | 0.00017109 | 0.00017972 | 1.2331e-05 | 0.00017504 | 1.2331e-05 | 0.00019037 | 9.2342e-06
0.0477 | -0.9766 | -0.97346 | 0.0065581 | 0,1,2,3 | 0.00016972 | 0.00019804 | 1.2331e-05 | 0.00018527 | 1.2331e-05 | 0.00016378 | 9.2342e-06
0.0478 | -0.97858 | -0.97607 | 0.0064928 | 0,1,2,3 | 0.00016833 | 0.00017279 | 1.2331e-05 | 0.00017163 | 1.2331e-05 | 0.00016611 | 9.2342e-06
0.0479 | -0.98048 | -0.97831 | 0.0064283 | 0,1,2,3 | 0.00016693 | 0.00018272 | 1.2331e-05 | 0.00016182 | 1.2331e-05 | 0.00017161 | 9.2342e-06
0.048 | -0.98229 | -0.9805 | 0.0063645 | 0,1,2,3 | 0.00016552 | 0.00016428 | 1.2331e-05 | 0.0001718 | 1.2331e-05 | 0.00017214 | 9.2342e-06
0.0481 | -0.98401 | -0.98244 | 0.0063013 | 0,1,2,3 | 0.00016409 | 0.00018882 | 1.2331e-05 | 0.00016909 | 1.2331e-05 | 0.0001619 | 9.2342e-06
0.0482 | -0.98564 | -0.98419 | 0.0062389 | 0,1,2,3 | 0.00016265 | 0.00017007 | 1.2331e-05 | 0.00017018 | 1.2331e-05 | 0.00017264 | 9.2342e-06
0.0483 | -0.98719 | -0.98568 | 0.0061771 | 0,1,2,3 | 0.0001612 | 0.00017213 | 1.2331e-05 | 0.00016279 | 1.2331e-05 | 0.00017878 | 9.2342e-06
0.0484 | -0.98865 | -0.98741 | 0.006116 | 0,1,2,3 | 0.00015973 | 0.00016118 | 1.2331e-05 | 0.00017355 | 1.2331e-05 | 0.00016552 | 9.2342e-06
0.0485 | -0.99002 | -0.9896 | 0.0060555 | 0,1,2,3 | 0.00015825 | 0.00014677 | 1.2331e-05 | 0.00017036 | 1.2331e-05 | 0.00015378 | 9.2342e-06
0.0486 | -0.99131 | -0.99098 | 0.0059958 | 0,1,2,3 | 0.00015676 | 0.00017377 | 1.2331e-05 | 0.00015273 | 1.2331e-05 | 0.0001694 | 9.2342e-06
0.0487 | -0.9925 | -0.99268 | 0.0059367 | 0,1,2,3 | 0.00015525 | 0.00015126 | 1.2331e-05 | 0.00015184 | 1.2331e-05 | 0.00016557 | 9.2342e-06
0.0488 | -0.99361 | -0.9942 | 0.0058782 | 0,1,2,3 | 0.00015373 | 0.0001567 | 1.2331e-05 | 0.00013805 | 1.2331e-05 | 0.00017002 | 9.2342e-06
0.0489 | -0.99463 | -0.99479 | 0.0058204 | 0,1,2,3 | 0.0001522 | 0.00017517 | 1.2331e-05 | 0.0001781 | 1.2331e-05 | 0.00016555 | 9.2342e-06
0.049 | -0.99556 | -0.99605 | 0.0057632 | 0,1,2,3 | 0.00015066 | 0.00015344 | 1.2331e-05 | 0.00016298 | 1.2331e-05 | 0.00015593 | 9.2342e-06
0.0491 | -0.9964 | -0.99748 | 0.0057067 | 0,1,2,3 | 0.0001491 | 0.00016001 | 1.2331e-05 | 0.00012995 | 1.2331e-05 | 0.00015725 | 9.2342e-06
0.0492 | -0.99716 | -0.99831 | 0.0056508 | 0,1,2,3 | 0.00014753 | 0.00015377 | 1.2331e-05 | 0.00014854 | 1.2331e-05 | 0.00016703 | 9.2342e-06
0.0493 | -0.99782 | -0.99937 | 0.0055956 | 0,1,2,3 | 0.00014594 | 0.00014473 | 1.2331e-05 | 0.00013439 | 1.2331e-05 | 0.0001641 | 9.2342e-06
0.0494 | -0.9984 | -1.0005 | 0.0055409 | 0,1,2,3 | 0.00014435 | 0.00012869 | 1.2331e-05 | 0.00014419 | 1.2331e-05 | 0.00015977 | 9.2342e-06
0.0495 | -0.99889 | -1.0016 | 0.0054869 | 0,1,2,3 | 0.00014274 | 0.00015502 | 1.2331e-05 | 0.00014203 | 1.2331e-05 | 0.00013699 | 9.2342e-06
0.0496 | -0.99929 | -1.0017 | 0.0054336 | 0,1,2,3 | 0.00014112 | 0.00016459 | 1.2331e-05 | 0.00016437 | 1.2331e-05 | 0.00015518 | 9.2342e-06
0.0497 | -0.9996 | -1.0026 | 0.0053808 | 0,1,2,3 | 0.00013948 | 0.00014571 | 1.2331e-05 | 0.00013658 | 1.2331e-05 | 0.00014038 | 9.2342e-06
0.0498 | -0.99982 | -1.0032 | 0.0053286 | 0,1,2,3 | 0.00013784 | 0.00013167 | 1.2331e-05 | 0.00015083 | 1.2331e-05 | 0.0001471 | 9.2342e-06
0.0499 | -0.99996 | -1.0037 | 0.0052771 | 0,1,2,3 | 0.00013618 | 0.00013698 | 1.2331e-05 | 0.00014874 | 1.2331e-05 | 0.00014023 | 9.2342e-06
0.05 | -1 | -1.004 | 0.0052261 | 0,1,2,3 | 0.00013451 | 0.00014316 | 1.2331e-05 | 0.00013142 | 1.2331e-05 | 0.00014749 | 9.2342e-06
0.0501 | -0.99996 | -1.0048 | 0.0051758 | 0,1,2,3 | 0.00013283 | 0.00011962 | 1.2331e-05 | 0.00012622 | 1.2331e-05 | 0.000133 | 9.2342e-06
0.0502 | -0.99982 | -1.0046 | 0.0051261 | 0,1,2,3 | 0.00013114 | 0.00014436 | 1.2331e-05 | 0.00014638 | 1.2331e-05 | 0.0001495 | 9.2342e-06
0.0503 | -0.9996 | -1.0049 | 0.0050769 | 0,1,2,3 | 0.00012943 | 0.0001204 | 1.2331e-05 | 0.00013125 | 1.2331e-05 | 0.00013717 | 9.2342e-06
0.0504 | -0.99929 | -1.0048 | 0.0050283 | 0,1,2,3 | 0.00012771 | 0.00012396 | 1.2331e-05 | 0.00013142 | 1.2331e-05 | 0.00014563 | 9.2342e-06
0.0505 | -0.99889 | -1.0047 | 0.0049804 | 0,1,2,3 | 0.00012599 | 0.00012603 | 1.2331e-05 | 0.00014224 | 1.2331e-05 | 0.00013703 | 9.2342e-06
0.0506 | -0.9984 | -1.0046 | 0.004933 | 0,1,2,3 | 0.00012425 | 0.00011072 | 1.2331e-05 | 0.00014326 | 1.2331e-05 | 0.00013024 | 9.2342e-06
0.0507 | -0.99782 | -1.0045 | 0.0048861 | 0,1,2,3 | 0.00012249 | 0.00011425 | 1.2331e-05 | 0.00013236 | 1.2331e-05 | 0.00012465 | 9.2342e-06
0.0508 | -0.99716 | -1.0042 | 0.0048399 | 0,1,2,3 | 0.00012073 | 0.00012172 | 1.2331e-05 | 0.00012367 | 1.2331e-05 | 0.00013355 | 9.2342e-06
0.0509 | -0.9964 | -1.0035 | 0.0047942 | 0,1,2,3 | 0.00011896 | 0.00012317 | 1.2331e-05 | 0.00012753 | 1.2331e-05 | 0.00014043 | 9.2342e-06
0.051 | -0.99556 | -1.003 | 0.0047491 | 0,1,2,3 | 0.00011717 | 0.00012213 | 1.2331e-05 | 0.00013403 | 1.2331e-05 | 0.00012106 | 9.2342e-06
0.0511 | -0.99463 | -1.0024 | 0.0047046 | 0,1,2,3 | 0.00011538 | 0.00010281 | 1.2331e-05 | 0.00012427 | 1.2331e-05 | 0.00012773 | 9.2342e-06
0.0512 | -0.99361 | -1.0017 | 0.0046606 | 0,1,2,3 | 0.00011357 | 0.00011362 | 1.2331e-05 | 0.00011156 | 1.2331e-05 | 0.00013165 | 9.2342e-06
0.0513 | -0.9925 | -1.0009 | 0.0046172 | 0,1,2,3 | 0.00011175 | 0.00011784 | 1.2331e-05 | 0.000104 | 1.2331e-05 | 0.00012619 | 9.2342e-06
0.0514 | -0.99131 | -1.0001 | 0.0045743 | 0,1,2,3 | 0.00010993 | 0.00011845 | 1.2331e-05 | 8.8087e-05 | 1.2331e-05 | 0.00012868 | 9.2342e-06
0.0515 | -0.99002 | -0.99923 | 0.004532 | 0,1,2,3 | 0.00010809 | 0.00010603 | 1.2331e-05 | 0.00010895 | 1.2331e-05 | 0.00011829 | 9.2342e-06
0.0516 | -0.98865 | -0.99839 | 0.0044902 | 0,1,2,3 | 0.00010624 | 0.00011007 | 1.2331e-05 | 0.00011276 | 1.2331e-05 | 9.9062e-05 | 9.2342e-06
0.0517 | -0.98719 | -0.9973 | 0.004449 | 0,1,2,3 | 0.00010438 | 0.00010501 | 1.2331e-05 | 0.00010996 | 1.2331e-05 | 0.00011095 | 9.2342e-06
0.0518 | -0.98564 | -0.99634 | 0.0044083 | 0,1,2,3 | 0.00010251 | 9.6355e-05 | 1.2331e-05 | 8.7871e-05 | 1.2331e-05 | 0.00010674 | 9.2342e-06
0.0519 | -0.98401 | -0.99503 | 0.0043682 | 0,1,2,3 | 0.00010063 | 9.2716e-05 | 1.2331e-05 | 0.00010611 | 1.2331e-05 | 0.00011365 | 9.2342e-06
0.052 | -0.98229 | -0.99363 | 0.0043286 | 0,1,2,3 | 9.874e-05 | 0.00012627 | 1.2331e-05 | 8.8613e-05 | 1.2331e-05 | 0.00010037 | 9.2342e-06
0.0521 | -0.98048 | -0.99206 | 0.0042895 | 0,1,2,3 | 9.6841e-05 | 0.00010841 | 1.2331e-05 | 9.5662e-05 | 1.2331e-05 | 0.00010865 | 9.2342e-06
0.0522 | -0.97858 | -0.99033 | 0.004251 | 0,1,2,3 | 9.4932e-05 | 0.00010815 | 1.2331e-05 | 0.00010936 | 1.2331e-05 | 0.00010515 | 9.2342e-06
0.0523 | -0.9766 | -0.98839 | 0.004213 | 0,1,2,3 | 9.3013e-05 | 0.00010634 | 1.2331e-05 | 9.0414e-05 | 1.2331e-05 | 0.00012379 | 9.2342e-06
0.0524 | -0.97453 | -0.98655 | 0.0041755 | 0,1,2,3 | 9.1084e-05 | 0.00010221 | 1.2331e-05 | 0.00010474 | 1.2331e-05 | 9.9786e-05 | 9.2342e-06
0.0525 | -0.97237 | -0.98437 | 0.0041386 | 0,1,2,3 | 8.9147e-05 | 9.9939e-05 | 1.2331e-05 | 0.0001057 | 1.2331e-05 | 0.00012115 | 9.2342e-06
0.0526 | -0.97013 | -0.98262 | 0.0041021 | 0,1,2,3 | 8.72e-05 | 6.2754e-05 | 1.2331e-05 | 0.00010079 | 1.2331e-05 | 9.1608e-05 | 9.2342e-06
0.0527 | -0.9678 | -0.98055 | 0.0040662 | 0,1,2,3 | 8.5244e-05 | 7.2502e-05 | 1.2331e-05 | 8.769e-05 | 1.2331e-05 | 0.00011136 | 9.2342e-06
0.0528 | -0.96538 | -0.97823 | 0.0040308 | 0,1,2,3 | 8.3279e-05 | 9.3948e-05 | 1.2331e-05 | 0.00010791 | 1.2331e-05 | 0.00010328 | 9.2342e-06
0.0529 | -0.96288 | -0.9762 | 0.0039959 | 0,1,2,3 | 8.1304e-05 | 8.8028e-05 | 1.2331e-05 | 9.6935e-05 | 1.2331e-05 | 6.7844e-05 | 9.2342e-06
0.053 | -0.96029 | -0.97385 | 0.0039615 | 0,1,2,3 | 7.9322e-05 | 8.0515e-05 | 1.2331e-05 | 9.3627e-05 | 1.2331e-05 | 9.6292e-05 | 9.2342e-06
0.0531 | -0.95762 | -0.97151 | 0.0039277 | 0,1,2,3 | 7.733e-05 | 8.3244e-05 | 1.2331e-05 | 7.0765e-05 | 1.2331e-05 | 9.2063e-05 | 9.2342e-06
0.0532 | -0.95486 | -0.96916 | 0.0038943 | 0,1,2,3 | 7.533e-05 | 6.6908e-05 | 1.2331e-05 | 8.6384e-05 | 1.2331e-05 | 7.7837e-05 | 9.2342e-06
0.0533 | -0.95202 | -0.96653 | 0.0038614 | 0,1,2,3 | 7.3322e-05 | 9.0217e-05 | 1.2331e-05 | 7.2491e-05 | 1.2331e-05 | 9.3148e-05 | 9.2342e-06
0.0534 | -0.9491 | -0.96397 | 0.003829 | 0,1,2,3 | 7.1305e-05 | 7.1278e-05 | 1.2331e-05 | 7.87e-05 | 1.2331e-05 | 7.4677e-05 | 9.2342e-06
0.0535 | -0.94609 | -0.96119 | 0.0037972 | 0,1,2,3 | 6.928e-05 | 7.6813e-05 | 1.2331e-05 | 8.1075e-05 | 1.2331e-05 | 8.5306e-05 | 9.2342e-06
0.0536 | -0.94299 | -0.95842 | 0.0037658 | 0,1,2,3 | 6.7247e-05 | 6.9798e-05 | 1.2331e-05 | 7.1449e-05 | 1.2331e-05 | 7.7659e-05 | 9.2342e-06
0.0537 | -0.93981 | -0.95546 | 0.0037349 | 0,1,2,3 | 6.5206e-05 | 5.6262e-05 | 1.2331e-05 | 8.2085e-05 | 1.2331e-05 | 9.134e-05 | 9.2342e-06
0.0538 | -0.93655 | -0.95242 | 0.0037045 | 0,1,2,3 | 6.3158e-05 | 7.5201e-05 | 1.2331e-05 | 5.7478e-05 | 1.2331e-05 | 9.1791e-05 | 9.2342e-06
0.0539 | -0.9332 | -0.94931 | 0.0036746 | 0,1,2,3 | 6.1102e-05 | 6.2375e-05 | 1.2331e-05 | 7.1789e-05 | 1.2331e-05 | 8.7494e-05 | 9.2342e-06
0.054 | -0.92978 | -0.94635 | 0.0036451 | 0,1,2,3 | 5.9038e-05 | 4.4855e-05 | 1.2331e-05 | 4.5088e-05 | 1.2331e-05 | 6.4165e-05 | 9.2342e-06
0.0541 | -0.92627 | -0.94308 | 0.0036162 | 0,1,2,3 | 5.6967e-05 | 7.5909e-05 | 1.2331e-05 | 7.9865e-05 | 1.2331e-05 | 6.2419e-05 | 9.2342e-06
0.0542 | -0.92267 | -0.9398 | 0.0035877 | 0,1,2,3 | 5.4889e-05 | 6.5893e-05 | 1.2331e-05 | 6.4896e-05 | 1.2331e-05 | 6.1579e-05 | 9.2342e-06
0.0543 | -0.919 | -0.93646 | 0.0035597 | 0,1,2,3 | 5.2803e-05 | 5.529e-05 | 1.2331e-05 | 4.3718e-05 | 1.2331e-05 | 6.6093e-05 | 9.2342e-06
0.0544 | -0.91524 | -0.93307 | 0.0035321 | 0,1,2,3 | 5.0711e-05 | 4.6043e-05 | 1.2331e-05 | 4.7828e-05 | 1.2331e-05 | 5.6992e-05 | 9.2342e-06
0.0545 | -0.9114 | -0.92954 | 0.0035051 | 0,1,2,3 | 4.8612e-05 | 3.3721e-05 | 1.2331e-05 | 5.4909e-05 | 1.2331e-05 | 6.8936e-05 | 9.2342e-06
0.0546 | -0.90748 | -0.92596 | 0.0034785 | 0,1,2,3 | 4.6506e-05 | 5.3557e-05 | 1.2331e-05 | 4.7453e-05 | 1.2331e-05 | 4.5546e-05 | 9.2342e-06
0.0547 | -0.90348 | -0.92226 | 0.0034523 | 0,1,2,3 | 4.4394e-05 | 3.3821e-05 | 1.2331e-05 | 4.6228e-05 | 1.2331e-05 | 6.2197e-05 | 9.2342e-06
0.0548 | -0.89941 | -0.91849 | 0.0034267 | 0,1,2,3 | 4.2275e-05 | 3.0037e-05 | 1.2331e-05 | 3.7377e-05 | 1.2331e-05 | 5.8722e-05 | 9.2342e-06
0.0549 | -0.89525 | -0.91459 | 0.0034014 | 0,1,2,3 | 4.015e-05 | 4.1993e-05 | 1.2331e-05 | 3.5268e-05 | 1.2331e-05 | 6.5997e-05 | 9.2342e-06
0.055 | -0.89101 | -0.91066 | 0.0033767 | 0,1,2,3 | 3.8019e-05 | 4.2471e-05 | 1.2331e-05 | 3.9321e-05 | 1.2331e-05 | 3.7781e-05 | 9.2342e-06
0.0551 | -0.88669 | -0.90659 | 0.0033524 | 0,1,2,3 | 3.5882e-05 | 4.9868e-05 | 1.2331e-05 | 4.5073e-05 | 1.2331e-05 | 4.5688e-05 | 9.2342e-06
0.0552 | -0.88229 | -0.90247 | 0.0033285 | 0,1,2,3 | 3.3739e-05 | 4.6544e-05 | 1.2331e-05 | 4.6029e-05 | 1.2331e-05 | 3.5724e-05 | 9.2342e-06
0.0553 | -0.87782 | -0.89822 | 0.0033051 | 0,1,2,3 | 3.159e-05 | 4.5128e-05 | 1.2331e-05 | 3.8481e-05 | 1.2331e-05 | 5.9952e-05 | 9.2342e-06
0.0554 | -0.87326 | -0.89392 | 0.0032821 | 0,1,2,3 | 2.9436e-05 | 6.199e-05 | 1.2331e-05 | 4.8557e-05 | 1.2331e-05 | 3.4994e-05 | 9.2342e-06
0.0555 | -0.86863 | -0.88958 | 0.0032596 | 0,1,2,3 | 2.7276e-05 | 3.276e-05 | 1.2331e-05 | 3.3839e-05 | 1.2331e-05 | 3.0636e-05 | 9.2342e-06
0.0556 | -0.86392 | -0.88512 | 0.0032375 | 0,1,2,3 | 2.5111e-05 | 5.1958e-05 | 1.2331e-05 | 3.4168e-05 | 1.2331e-05 | 4.8522e-05 | 9.2342e-06
0.0557 | -0.85914 | -0.8806 | 0.0032158 | 0,1,2,3 | 2.2941e-05 | 3.741e-05 | 1.2331e-05 | 5.9452e-05 | 1.2331e-05 | 4.3037e-05 | 9.2342e-06
0.0558 | -0.85428 | -0.87603 | 0.0031946 | 0,1,2,3 | 2.0766e-05 | 3.0881e-05 | 1.2331e-05 | 4.0788e-05 | 1.2331e-05 | 4.1384e-05 | 9.2342e-06
0.0559 | -0.84934 | -0.87139 | 0.0031738 | 0,1,2,3 | 1.8586e-05 | 2.164e-05 | 1.2331e-05 | 2.7571e-05 | 1.2331e-05 | 3.1894e-05 | 9.2342e-06
0.056 | -0.84433 | -0.86668 | 0.0031534 | 0,1,2,3 | 1.6402e-05 | 2.6478e-06 | 1.2331e-05 | 1.5958e-05 | 1.2331e-05 | 3.1085e-05 | 9.2342e-06
0.0561 | -0.83924 | -0.86188 | 0.0031334 | 0,1,2,3 | 1.4213e-05 | 2.5494e-05 | 1.2331e-05 | 2.5946e-05 | 1.2331e-05 | 1.7553e-05 | 9.2342e-06
0.0562 | -0.83408 | -0.85701 | 0.0031139 | 0,1,2,3 | 1.2019e-05 | 2.032e-05 | 1.2331e-05 | 1.4452e-05 | 1.2331e-05 | 1.6314e-05 | 9.2342e-06
0.0563 | -0.82884 | -0.85206 | 0.0030947 | 0,1,2,3 | 9.8218e-06 | 1.6729e-05 | 1.2331e-05 | 2.1585e-05 | 1.2331e-05 | 2.9152e-05 | 9.2342e-06
0.0564 | -0.82353 | -0.84705 | 0.003076 | 0,1,2,3 | 7.6201e-06 | 1.7993e-05 | 1.2331e-05 | 8.7588e-06 | 1.2331e-05 | 3.0518e-05 | 9.2342e-06
0.0565 | -0.81815 | -0.84192 | 0.0030577 | 0,1,2,3 | 5.4144e-06 | 1.2487e-05 | 1.2331e-05 | -1.0036e-05 | 1.2331e-05 | -2.8447e-06 | 9.2342e-06
0.0566 | -0.81269 | -0.83671 | 0.0030398 | 0,1,2,3 | 3.205e-06 | -4.7701e-06 | 1.2331e-05 | 6.2791e-06 | 1.2331e-05 | 7.2546e-06 | 9.2342e-06
0.0567 | -0.80717 | -0.83144 | 0.0030223 | 0,1,2,3 | 9.9196e-07 | 7.4143e-06 | 1.2331e-05 | 2.592e-05 | 1.2331e-05 | -4.0737e-06 | 9.2342e-06
0.0568 | -0.80157 | -0.82612 | 0.0030052 | 0,1,2,3 | -1.2246e-06 | 7.5809e-06 | 1.2331e-05 | 2.1263e-05 | 1.2331e-05 | 1.2341e-05 | 9.2342e-06
0.0569 | -0.7959 | -0.82069 | 0.0029885 | 0,1,2,3 | -3.4444e-06 | 5.809e-06 | 1.2331e-05 | -4.0069e-07 | 1.2331e-05 | -2.0891e-06 | 9.2342e-06
0.057 | -0.79016 | -0.81516 | 0.0029721 | 0,1,2,3 | -5.6674e-06 | -2.2413e-05 | 1.2331e-05 | -1.0939e-05 | 1.2331e-05 | 5.6164e-06 | 9.2342e-06
0.0571 | -0.78434 | -0.80964 | 0.0029562 | 0,1,2,3 | -7.8934e-06 | 2.4352e-05 | 1.2331e-05 | -3.4627e-06 | 1.2331e-05 | 7.6099e-06 | 9.2342e-06
0.0572 | -0.77846 | -0.80405 | 0.0029406 | 0,1,2,3 | -1.0122e-05 | -1.927e-06 | 1.2331e-05 | 1.9019e-05 | 1.2331e-05 | 4.2647e-06 | 9.2342e-06
0.0573 | -0.77251 | -0.79836 | 0.0029254 | 0,1,2,3 | -1.2354e-05 | -3.8221e-06 | 1.2331e-05 | -1.5144e-06 | 1.2331e-05 | -3.3201e-06 | 9.2342e-06
0.0574 | -0.76649 | -0.79259 | 0.0029106 | 0,1,2,3 | -1.4588e-05 | -9.3489e-06 | 1.2331e-05 | -1.8156e-05 | 1.2331e-05 | 7.5078e-07 | 9.2342e-06
0.0575 | -0.76041 | -0.78668 | 0.0028962 | 0,1,2,3 | -1.6825e-05 | -2.7711e-05 | 1.2331e-05 | -2.5448e-05 | 1.2331e-05 | -9.0709e-06 | 9.2342e-06
0.0576 | -0.75425 | -0.78076 | 0.0028821 | 0,1,2,3 | -1.9063e-05 | -8.123e-06 | 1.2331e-05 | -2.3738e-05 | 1.2331e-05 | -5.3768e-06 | 9.2342e-06
0.0577 | -0.74803 | -0.77481 | 0.0028684 | 0,1,2,3 | -2.1304e-05 | 9.4551e-07 | 1.2331e-05 | -3.5253e-05 | 1.2331e-05 | 2.6777e-06 | 9.2342e-06
0.0578 | -0.74174 | -0.76867 | 0.0028551 | 0,1,2,3 | -2.3547e-05 | -4.4126e-05 | 1.2331e-05 | -3.2331e-05 | 1.2331e-05 | -1.3079e-05 | 9.2342e-06
0.0579 | -0.73539 | -0.7625 | 0.0028421 | 0,1,2,3 | -2.5791e-05 | -3.9484e-05 | 1.2331e-05 | -2.4258e-05 | 1.2331e-05 | -1.3326e-05 | 9.2342e-06
0.058 | -0.72897 | -0.7563 | 0.0028294 | 0,1,2,3 | -2.8037e-05 | -2.6107e-05 | 1.2331e-05 | -1.7284e-05 | 1.2331e-05 | -1.7352e-05 | 9.2342e-06
0.0581 | -0.72248 | -0.74995 | 0.0028171 | 0,1,2,3 | -3.0285e-05 | -2.4121e-05 | 1.2331e-05 | -2.0565e-05 | 1.2331e-05 | -4.1022e-05 | 9.2342e-06
0.0582 | -0.71594 | -0.74361 | 0.0028051 | 0,1,2,3 | -3.2534e-05 | -1.3116e-05 | 1.2331e-05 | -2.6421e-05 | 1.2331e-05 | -2.7001e-05 | 9.2342e-06
0.0583 | -0.70932 | -0.73721 | 0.0027935 | 0,1,2,3 | -3.4784e-05 | -4.0165e-05 | 1.2331e-05 | -2.887e-05 | 1.2331e-05 | -1.5835e-05 | 9.2342e-06
0.0584 | -0.70265 | -0.73082 | 0.0027822 | 0,1,2,3 | -3.7035e-05 | -1.2598e-05 | 1.2331e-05 | -2.8847e-05 | 1.2331e-05 | -1.9995e-05 | 9.2342e-06
0.0585 | -0.69591 | -0.72425 | 0.0027712 | 0,1,2,3 | -3.9287e-05 | -4.8723e-05 | 1.2331e-05 | -3.5948e-05 | 1.2331e-05 | -2.71e-05 | 9.2342e-06
0.0586 | -0.68911 | -0.71763 | 0.0027606 | 0,1,2,3 | -4.1539e-05 | -1.8114e-05 | 1.2331e-05 | -3.8941e-05 | 1.2331e-05 | -4.3291e-05 | 9.2342e-06
0.0587 | -0.68225 | -0.71095 | 0.0027503 | 0,1,2,3 | -4.3792e-05 | -3.7986e-05 | 1.2331e-05 | -4.266e-05 | 1.2331e-05 | -3.2281e-05 | 9.2342e-06
0.0588 | -0.67533 | -0.70422 | 0.0027403 | 0,1,2,3 | -4.6045e-05 | -2.7015e-05 | 1.2331e-05 | -4.4551e-05 | 1.2331e-05 | -4.0872e-05 | 9.2342e-06
0.0589 | -0.66835 | -0.69743 | 0.0027306 | 0,1,2,3 | -4.8298e-05 | -3.3704e-05 | 1.2331e-05 | -5.2339e-05 | 1.2331e-05 | -3.6469e-05 | 9.2342e-06
0.059 | -0.66131 | -0.69055 | 0.0027212 | 0,1,2,3 | -5.0552e-05 | -5.9699e-05 | 1.2331e-05 | -5.3706e-05 | 1.2331e-05 | -2.9812e-05 | 9.2342e-06
0.0591 | -0.65421 | -0.68369 | 0.0027121 | 0,1,2,3 | -5.2805e-05 | -5.1377e-05 | 1.2331e-05 | -3.5914e-05 | 1.2331e-05 | -3.5317e-05 | 9.2342e-06
0.0592 | -0.64706 | -0.67678 | 0.0027033 | 0,1,2,3 | -5.5058e-05 | -4.4447e-05 | 1.2331e-05 | -5.8928e-05 | 1.2331e-05 | -3.0907e-05 | 9.2342e-06
0.0593 | -0.63984 | -0.66975 | 0.0026948 | 0,1,2,3 | -5.731e-05 | -4.9785e-05 | 1.2331e-05 | -4.3666e-05 | 1.2331e-05 | -5.1676e-05 | 9.2342e-06
0.0594 | -0.63257 | -0.66259 | 0.0026866 | 0,1,2,3 | -5.9562e-05 | -3.5889e-05 | 1.2331e-05 | -5.4518e-05 | 1.2331e-05 | -6.8713e-05 | 9.2342e-06
0.0595 | -0.62524 | -0.65547 | 0.0026786 | 0,1,2,3 | -6.1813e-05 | -4.8586e-05 | 1.2331e-05 | -5.7031e-05 | 1.2331e-05 | -4.8906e-05 | 9.2342e-06
0.0596 | -0.61786 | -0.64832 | 0.002671 | 0,1,2,3 | -6.4063e-05 | -5.3706e-05 | 1.2331e-05 | -5.1829e-05 | 1.2331e-05 | -5.0825e-05 | 9.2342e-06
0.0597 | -0.61042 | -0.64102 | 0.0026636 | 0,1,2,3 | -6.6312e-05 | -7.7333e-05 | 1.2331e-05 | -4.8007e-05 | 1.2331e-05 | -5.7298e-05 | 9.2342e-06
0.0598 | -0.60293 | -0.63363 | 0.0026565 | 0,1,2,3 | -6.856e-05 | -7.3686e-05 | 1.2331e-05 | -7.2251e-05 | 1.2331e-05 | -5.6872e-05 | 9.2342e-06
0.0599 | -0.59538 | -0.6262 | 0.0026496 | 0,1,2,3 | -7.0806e-05 | -8.6287e-05 | 1.2331e-05 | -5.9026e-05 | 1.2331e-05 | -5.8797e-05 | 9.2342e-06
0.06 | -0.58779 | -0.61874 | 0.002643 | 0,1,2,3 | -7.305e-05 | -6.4801e-05 | 1.2331e-05 | -4.7994e-05 | 1.2331e-05 | -7.6169e-05 | 9.2342e-06
0.0601 | -0.58013 | -0.61121 | 0.0026367 | 0,1,2,3 | -7.5293e-05 | -7.1858e-05 | 1.2331e-05 | -6.5568e-05 | 1.2331e-05 | -7.0343e-05 | 9.2342e-06
0.0602 | -0.57243 | -0.60399 | 0.0026306 | 0,1,2,3 | -7.7534e-05 | -2.4895e-05 | 1.2331e-05 | -4.6477e-05 | 1.2331e-05 | -6.1381e-05 | 9.2342e-06
0.0603 | -0.56468 | -0.59638 | 0.0026247 | 0,1,2,3 | -7.9772e-05 | -6.8334e-05 | 1.2331e-05 | -8.9608e-05 | 1.2331e-05 | -6.5096e-05 | 9.2342e-06
0.0604 | -0.55688 | -0.58867 | 0.0026191 | 0,1,2,3 | -8.2009e-05 | -7.0529e-05 | 1.2331e-05 | -9.2113e-05 | 1.2331e-05 | -7.3134e-05 | 9.2342e-06
0.0605 | -0.54902 | -0.58114 | 0.0026138 | 0,1,2,3 | -8.4243e-05 | -6.3557e-05 | 1.2331e-05 | -7.9432e-05 | 1.2331e-05 | -5.916e-05 | 9.2342e-06
0.0606 | -0.54112 | -0.57365 | 0.0026086 | 0,1,2,3 | -8.6474e-05 | -5.851e-05 | 1.2331e-05 | -4.9666e-05 | 1.2331e-05 | -7.0437e-05 | 9.2342e-06
0.0607 | -0.53317 | -0.56597 | 0.0026037 | 0,1,2,3 | -8.8703e-05 | -7.5451e-05 | 1.2331e-05 | -8.1082e-05 | 1.2331e-05 | -6.8874e-05 | 9.2342e-06
0.0608 | -0.52517 | -0.55825 | 0.002599 | 0,1,2,3 | -9.0928e-05 | -8.5732e-05 | 1.2331e-05 | -7.9042e-05 | 1.2331e-05 | -6.7834e-05 | 9.2342e-06
0.0609 | -0.51713 | -0.5502 | 0.0025945 | 0,1,2,3 | -9.3151e-05 | -8.0658e-05 | 1.2331e-05 | -0.00012271 | 1.2331e-05 | -8.6496e-05 | 9.2342e-06
0.061 | -0.50904 | -0.54235 | 0.0025903 | 0,1,2,3 | -9.537e-05 | -8.058e-05 | 1.2331e-05 | -9.0746e-05 | 1.2331e-05 | -7.8186e-05 | 9.2342e-06
0.0611 | -0.50091 | -0.53442 | 0.0025862 | 0,1,2,3 | -9.7586e-05 | -8.7193e-05 | 1.2331e-05 | -8.3244e-05 | 1.2331e-05 | -8.7303e-05 | 9.2342e-06
0.0612 | -0.49273 | -0.52644 | 0.0025824 | 0,1,2,3 | -9.9798e-05 | -9.0614e-05 | 1.2331e-05 | -8.1963e-05 | 1.2331e-05 | -9.1185e-05 | 9.2342e-06
0.0613 | -0.4845 | -0.51848 | 0.0025787 | 0,1,2,3 | -0.00010201 | -9.0059e-05 | 1.2331e-05 | -8.5787e-05 | 1.2331e-05 | -8.6586e-05 | 9.2342e-06
0.0614 | -0.47624 | -0.51032 | 0.0025753 | 0,1,2,3 | -0.00010421 | -0.00010921 | 1.2331e-05 | -9.1523e-05 | 1.2331e-05 | -9.5502e-05 | 9.2342e-06
0.0615 | -0.46793 | -0.50213 | 0.002572 | 0,1,2,3 | -0.00010641 | -0.00010181 | 1.2331e-05 | -8.6841e-05 | 1.2331e-05 | -0.00010575 | 9.2342e-06
0.0616 | -0.45958 | -0.49397 | 0.0025689 | 0,1,2,3 | -0.00010861 | -0.00010128 | 1.2331e-05 | -0.00010677 | 1.2331e-05 | -9.0549e-05 | 9.2342e-06
0.0617 | -0.45119 | -0.48555 | 0.002566 | 0,1,2,3 | -0.0001108 | -0.00011588 | 1.2331e-05 | -0.00010525 | 1.2331e-05 | -0.00011238 | 9.2342e-06
0.0618 | -0.44276 | -0.47712 | 0.0025633 | 0,1,2,3 | -0.00011299 | -0.00012528 | 1.2331e-05 | -9.5849e-05 | 1.2331e-05 | -0.00011323 | 9.2342e-06
0.0619 | -0.43429 | -0.46874 | 0.0025607 | 0,1,2,3 | -0.00011517 | -0.00011676 | 1.2331e-05 | -9.9555e-05 | 1.2331e-05 | -0.00010934 | 9.2342e-06
0.062 | -0.42578 | -0.46022 | 0.0025583 | 0,1,2,3 | -0.00011735 | -0.00014105 | 1.2331e-05 | -0.00011556 | 1.2331e-05 | -0.00010266 | 9.2342e-06
0.0621 | -0.41723 | -0.45194 | 0.0025561 | 0,1,2,3 | -0.00011952 | -0.00010092 | 1.2331e-05 | -0.00010871 | 1.2331e-05 | -0.00010176 | 9.2342e-06
0.0622 | -0.40865 | -0.44336 | 0.002554 | 0,1,2,3 | -0.00012169 | -0.00013742 | 1.2331e-05 | -0.00011895 | 1.2331e-05 | -0.00010881 | 9.2342e-06
0.0623 | -0.40003 | -0.43497 | 0.0025521 | 0,1,2,3 | -0.00012385 | -0.00010988 | 1.2331e-05 | -0.00010877 | 1.2331e-05 | -0.00010976 | 9.2342e-06
0.0624 | -0.39137 | -0.42632 | 0.0025504 | 0,1,2,3 | -0.00012601 | -0.00012254 | 1.2331e-05 | -0.00012945 | 1.2331e-05 | -0.00012086 | 9.2342e-06
0.0625 | -0.38268 | -0.4179 | 0.0025487 | 0,1,2,3 | -0.00012816 | -0.00012211 | 1.2331e-05 | -0.0001203 | 1.2331e-05 | -9.9997e-05 | 9.2342e-06
0.0626 | -0.37396 | -0.40919 | 0.0025473 | 0,1,2,3 | -0.0001303 | -0.00011546 | 1.2331e-05 | -0.0001476 | 1.2331e-05 | -0.00012173 | 9.2342e-06
0.0627 | -0.3652 | -0.40054 | 0.0025459 | 0,1,2,3 | -0.00013244 | -0.00010816 | 1.2331e-05 | -0.00014747 | 1.2331e-05 | -0.00011928 | 9.2342e-06
0.0628 | -0.35641 | -0.39194 | 0.0025456 | 0,2,3 | -0.00013457 | -0.00015923 | 1.2331e-05 | -0.00011041 | 1.2331e-05 | -0.00012606 | 9.2342e-06
0.0629 | -0.34759 | -0.38314 | 0.0025445 | 0,1,2,3 | -0.0001367 | -0.00012308 | 1.2331e-05 | -0.0001438 | 1.2331e-05 | -0.00013093 | 9.2342e-06
0.063 | -0.33874 | -0.37444 | 0.0025436 | 0,1,2,3 | -0.00013882 | -0.00013804 | 1.2331e-05 | -0.00010833 | 1.2331e-05 | -0.00013311 | 9.2342e-06
0.0631 | -0.32986 | -0.36568 | 0.0025428 | 0,1,2,3 | -0.00014093 | -0.00014087 | 1.2331e-05 | -0.0001242 | 1.2331e-05 | -0.00013062 | 9.2342e-06
0.0632 | -0.32094 | -0.35684 | 0.0025421 | 0,1,2,3 | -0.00014304 | -0.00012079 | 1.2331e-05 | -0.000141 | 1.2331e-05 | -0.00014111 | 9.2342e-06
0.0633 | -0.312 | -0.34791 | 0.0025415 | 0,1,2,3 | -0.00014514 | -0.00014196 | 1.2331e-05 | -0.00012411 | 1.2331e-05 | -0.00014895 | 9.2342e-06
0.0634 | -0.30304 | -0.33914 | 0.0025411 | 0,1,2,3 | -0.00014723 | -0.0001419 | 1.2331e-05 | -0.00012772 | 1.2331e-05 | -0.00013201 | 9.2342e-06
0.0635 | -0.29404 | -0.33032 | 0.0025407 | 0,1,2,3 | -0.00014931 | -0.00013571 | 1.2331e-05 | -0.00014047 | 1.2331e-05 | -0.00013509 | 9.2342e-06
0.0636 | -0.28502 | -0.32155 | 0.0025404 | 0,1,2,3 | -0.00015139 | -0.00012969 | 1.2331e-05 | -0.00012707 | 1.2331e-05 | -0.00014298 | 9.2342e-06
0.0637 | -0.27597 | -0.31239 | 0.0025403 | 0,1,2,3 | -0.00015346 | -0.00017978 | 1.2331e-05 | -0.00014325 | 1.2331e-05 | -0.00014695 | 9.2342e-06
0.0638 | -0.2669 | -0.30332 | 0.0025402 | 0,1,2,3 | -0.00015552 | -0.0001503 | 1.2331e-05 | -0.00014674 | 1.2331e-05 | -0.0001538 | 9.2342e-06
0.0639 | -0.25781 | -0.29417 | 0.0025403 | 0,1,2,3 | -0.00015758 | -0.0001676 | 1.2331e-05 | -0.00015466 | 1.2331e-05 | -0.00014823 | 9.2342e-06
0.064 | -0.24869 | -0.28525 | 0.0025404 | 0,1,2,3 | -0.00015962 | -0.00015158 | 1.2331e-05 | -0.0001439 | 1.2331e-05 | -0.00014293 | 9.2342e-06
0.0641 | -0.23955 | -0.27608 | 0.0025406 | 0,1,2,3 | -0.00016166 | -0.00015233 | 1.2331e-05 | -0.00016393 | 1.2331e-05 | -0.00015831 | 9.2342e-06
0.0642 | -0.23039 | -0.26676 | 0.0025409 | 0,1,2,3 | -0.00016369 | -0.00017593 | 1.2331e-05 | -0.0001675 | 1.2331e-05 | -0.00015889 | 9.2342e-06
0.0643 | -0.22121 | -0.25782 | 0.0025412 | 0,1,2,3 | -0.00016571 | -0.00014211 | 1.2331e-05 | -0.00014897 | 1.2331e-05 | -0.00015394 | 9.2342e-06
0.0644 | -0.21201 | -0.24871 | 0.0025417 | 0,1,2,3 | -0.00016772 | -0.00015106 | 1.2331e-05 | -0.0001766 | 1.2331e-05 | -0.00015146 | 9.2342e-06
0.0645 | -0.20279 | -0.23955 | 0.0025422 | 0,1,2,3 | -0.00016973 | -0.00016502 | 1.2331e-05 | -0.00014859 | 1.2331e-05 | -0.00016622 | 9.2342e-06
0.0646 | -0.19355 | -0.23054 | 0.0025428 | 0,1,2,3 | -0.00017172 | -0.00016936 | 1.2331e-05 | -0.00015022 | 1.2331e-05 | -0.0001518 | 9.2342e-06
0.0647 | -0.18429 | -0.22166 | 0.0025434 | 0,1,2,3 | -0.0001737 | -0.00017019 | 1.2331e-05 | -0.00013876 | 1.2331e-05 | -0.00014785 | 9.2342e-06
0.0648 | -0.17502 | -0.21236 | 0.0025441 | 0,1,2,3 | -0.00017568 | -0.00016898 | 1.2331e-05 | -0.00018191 | 1.2331e-05 | -0.00016613 | 9.2342e-06
0.0649 | -0.16574 | -0.20305 | 0.0025449 | 0,1,2,3 | -0.00017765 | -0.00015873 | 1.2331e-05 | -0.00018597 | 1.2331e-05 | -0.00017383 | 9.2342e-06
0.065 | -0.15643 | -0.19366 | 0.0025457 | 0,1,2,3 | -0.0001796 | -0.00019094 | 1.2331e-05 | -0.00017953 | 1.2331e-05 | -0.00016838 | 9.2342e-06
0.0651 | -0.14712 | -0.18447 | 0.0025466 | 0,1,2,3 | -0.00018155 | -0.00014868 | 1.2331e-05 | -0.00017851 | 1.2331e-05 | -0.00017722 | 9.2342e-06
0.0652 | -0.13779 | -0.17525 | 0.0025475 | 0,1,2,3 | -0.00018348 | -0.00016664 | 1.2331e-05 | -0.00016818 | 1.2331e-05 | -0.00017804 | 9.2342e-06
0.0653 | -0.12845 | -0.16576 | 0.0025485 | 0,1,2,3 | -0.00018541 | -0.00017602 | 1.2331e-05 | -0.00019576 | 1.2331e-05 | -0.00018518 | 9.2342e-06
0.0654 | -0.1191 | -0.15645 | 0.0025495 | 0,1,2,3 | -0.00018733 | -0.00017835 | 1.2331e-05 | -0.0001866 | 1.2331e-05 | -0.00017575 | 9.2342e-06
0.0655 | -0.10973 | -0.14691 | 0.0025526 | 0,1,2 | -0.00018923 | -0.00020647 | 1.2331e-05 | -0.00018884 | 1.2331e-05 | -0.00016156 | 9.2342e-06
0.0656 | -0.10036 | -0.13763 | 0.0025537 | 0,1,2,3 | -0.00019113 | -0.00019452 | 1.2331e-05 | -0.00017357 | 1.2331e-05 | -0.0001761 | 9.2342e-06
0.0657 | -0.09098 | -0.12824 | 0.0025549 | 0,1,2,3 | -0.00019301 | -0.00020124 | 1.2331e-05 | -0.00018789 | 1.2331e-05 | -0.00017799 | 9.2342e-06
0.0658 | -0.081591 | -0.11865 | 0.0025561 | 0,1,2,3 | -0.00019488 | -0.00020567 | 1.2331e-05 | -0.00019443 | 1.2331e-05 | -0.00019236 | 9.2342e-06
0.0659 | -0.072194 | -0.10914 | 0.0025574 | 0,1,2,3 | -0.00019675 | -0.0002231 | 1.2331e-05 | -0.0001784 | 1.2331e-05 | -0.00018796 | 9.2342e-06
0.066 | -0.062791 | -0.099461 | 0.0025586 | 0,1,2,3 | -0.0001986 | -0.00020364 | 1.2331e-05 | -0.00019216 | 1.2331e-05 | -0.00020913 | 9.2342e-06
0.0661 | -0.053382 | -0.089975 | 0.0025599 | 0,1,2,3 | -0.00020044 | -0.00019803 | 1.2331e-05 | -0.00020199 | 1.2331e-05 | -0.00019226 | 9.2342e-06
0.0662 | -0.043968 | -0.080544 | 0.0025613 | 0,1,2,3 | -0.00020227 | -0.0002013 | 1.2331e-05 | -0.00019046 | 1.2331e-05 | -0.00019498 | 9.2342e-06
0.0663 | -0.034551 | -0.071175 | 0.0025626 | 0,1,2,3 | -0.00020408 | -0.00018165 | 1.2331e-05 | -0.00020988 | 1.2331e-05 | -0.00019289 | 9.2342e-06
0.0664 | -0.02513 | -0.061606 | 0.002564 | 0,1,2,3 | -0.00020589 | -0.00020016 | 1.2331e-05 | -0.00020699 | 1.2331e-05 | -0.00020569 | 9.2342e-06
0.0665 | -0.015707 | -0.052177 | 0.0025654 | 0,1,2,3 | -0.00020768 | -0.00019108 | 1.2331e-05 | -0.00020527 | 1.2331e-05 | -0.00020231 | 9.2342e-06
0.0666 | -0.0062831 | -0.042751 | 0.0025668 | 0,1,2,3 | -0.00020946 | -0.00019703 | 1.2331e-05 | -0.00019346 | 1.2331e-05 | -0.00020888 | 9.2342e-06
0.0667 | 0.0031416 | -0.033406 | 0.0025682 | 0,1,2,3 | -0.00021123 | -0.00019971 | 1.2331e-05 | -0.00019335 | 1.2331e-05 | -0.0002037 | 9.2342e-06
0.0668 | 0.012566 | -0.023826 | 0.0025696 | 0,1,2,3 | -0.00021299 | -0.0002079 | 1.2331e-05 | -0.00020484 | 1.2331e-05 | -0.00021743 | 9.2342e-06
0.0669 | 0.021989 | -0.014242 | 0.0025711 | 0,1,2,3 | -0.00021474 | -0.00021099 | 1.2331e-05 | -0.00021877 | 1.2331e-05 | -0.00021169 | 9.2342e-06
0.067 | 0.031411 | -0.0048172 | 0.0025725 | 0,1,2,3 | -0.00021647 | -0.00022289 | 1.2331e-05 | -0.00019938 | 1.2331e-05 | -0.0002053 | 9.2342e-06
0.0671 | 0.040829 | 0.004864 | 0.002574 | 0,1,2,3 | -0.00021819 | -0.00023108 | 1.2331e-05 | -0.00022524 | 1.2331e-05 | -0.0002129 | 9.2342e-06
0.0672 | 0.050244 | 0.014251 | 0.0025755 | 0,1,2,3 | -0.00021989 | -0.00019728 | 1.2331e-05 | -0.00022881 | 1.2331e-05 | -0.00020711 | 9.2342e-06
0.0673 | 0.059655 | 0.023762 | 0.0025769 | 0,1,2,3 | -0.00022159 | -0.00022206 | 1.2331e-05 | -0.00021902 | 1.2331e-05 | -0.00021377 | 9.2342e-06
0.0674 | 0.06906 | 0.033315 | 0.0025784 | 0,1,2,3 | -0.00022327 | -0.00022106 | 1.2331e-05 | -0.00023411 | 1.2331e-05 | -0.00021339 | 9.2342e-06
0.0675 | 0.078459 | 0.042723 | 0.0025798 | 0,1,2,3 | -0.00022493 | -0.00022113 | 1.2331e-05 | -0.00021064 | 1.2331e-05 | -0.00021739 | 9.2342e-06
0.0676 | 0.087851 | 0.052355 | 0.0025813 | 0,1,2,3 | -0.00022659 | -0.00023322 | 1.2331e-05 | -0.00023728 | 1.2331e-05 | -0.00021971 | 9.2342e-06
0.0677 | 0.097235 | 0.061697 | 0.0025828 | 0,1,2,3 | -0.00022823 | -0.0002312 | 1.2331e-05 | -0.00022487 | 1.2331e-05 | -0.0002058 | 9.2342e-06
0.0678 | 0.10661 | 0.07114 | 0.0025842 | 0,1,2,3 | -0.00022985 | -0.00023617 | 1.2331e-05 | -0.00022237 | 1.2331e-05 | -0.00021755 | 9.2342e-06
0.0679 | 0.11598 | 0.080555 | 0.0025856 | 0,1,2,3 | -0.00023147 | -0.00022287 | 1.2331e-05 | -0.00022873 | 1.2331e-05 | -0.00022313 | 9.2342e-06
0.068 | 0.12533 | 0.089955 | 0.0025871 | 0,1,2,3 | -0.00023307 | -0.00022403 | 1.2331e-05 | -0.00022365 | 1.2331e-05 | -0.0002281 | 9.2342e-06
0.0681 | 0.13468 | 0.099284 | 0.0025885 | 0,1,2,3 | -0.00023465 | -0.0002264 | 1.2331e-05 | -0.00021377 | 1.2331e-05 | -0.00023022 | 9.2342e-06
0.0682 | 0.14401 | 0.10875 | 0.0025899 | 0,1,2,3 | -0.00023622 | -0.00021892 | 1.2331e-05 | -0.00023008 | 1.2331e-05 | -0.00024194 | 9.2342e-06
0.0683 | 0.15333 | 0.1179 | 0.0025913 | 0,1,2,3 | -0.00023778 | -0.00020507 | 1.2331e-05 | -0.00024224 | 1.2331e-05 | -0.00021848 | 9.2342e-06
0.0684 | 0.16264 | 0.12737 | 0.0025927 | 0,1,2,3 | -0.00023932 | -0.00023424 | 1.2331e-05 | -0.00023683 | 1.2331e-05 | -0.00023816 | 9.2342e-06
0.0685 | 0.17193 | 0.13673 | 0.002594 | 0,1,2,3 | -0.00024085 | -0.0002352 | 1.2331e-05 | -0.00024317 | 1.2331e-05 | -0.00022928 | 9.2342e-06
0.0686 | 0.18121 | 0.14582 | 0.0025954 | 0,1,2,3 | -0.00024236 | -0.00021961 | 1.2331e-05 | -0.00022671 | 1.2331e-05 | -0.00022753 | 9.2342e-06
0.0687 | 0.19047 | 0.15558 | 0.0025967 | 0,1,2,3 | -0.00024386 | -0.0002472 | 1.2331e-05 | -0.00027058 | 1.2331e-05 | -0.00025127 | 9.2342e-06
0.0688 | 0.19971 | 0.16524 | 0.002598 | 0,1,2,3 | -0.00024534 | -0.00025465 | 1.2331e-05 | -0.000248 | 1.2331e-05 | -0.00025609 | 9.2342e-06
0.0689 | 0.20894 | 0.17453 | 0.0025993 | 0,1,2,3 | -0.00024681 | -0.00024165 | 1.2331e-05 | -0.00024602 | 1.2331e-05 | -0.0002348 | 9.2342e-06
0.069 | 0.21814 | 0.18363 | 0.0026005 | 0,1,2,3 | -0.00024826 | -0.00024677 | 1.2331e-05 | -0.00021575 | 1.2331e-05 | -0.00023657 | 9.2342e-06
0.0691 | 0.22733 | 0.19282 | 0.0026018 | 0,1,2,3 | -0.0002497 | -0.00022977 | 1.2331e-05 | -0.00024542 | 1.2331e-05 | -0.00024249 | 9.2342e-06
0.0692 | 0.2365 | 0.20233 | 0.002603 | 0,1,2,3 | -0.00025112 | -0.00026478 | 1.2331e-05 | -0.00026735 | 1.2331e-05 | -0.00024473 | 9.2342e-06
0.0693 | 0.24565 | 0.21154 | 0.0026042 | 0,1,2,3 | -0.00025253 | -0.00026758 | 1.2331e-05 | -0.00023215 | 1.2331e-05 | -0.00023957 | 9.2342e-06
0.0694 | 0.25477 | 0.22099 | 0.0026053 | 0,1,2,3 | -0.00025392 | -0.00026644 | 1.2331e-05 | -0.00025891 | 1.2331e-05 | -0.00025214 | 9.2342e-06
0.0695 | 0.26387 | 0.23031 | 0.0026064 | 0,1,2,3 | -0.00025529 | -0.00023078 | 1.2331e-05 | -0.00025451 | 1.2331e-05 | -0.00026758 | 9.2342e-06
0.0696 | 0.27295 | 0.23952 | 0.0026075 | 0,1,2,3 | -0.00025665 | -0.00024271 | 1.2331e-05 | -0.00025721 | 1.2331e-05 | -0.00025455 | 9.2342e-06
0.0697 | 0.28201 | 0.24869 | 0.0026086 | 0,1,2,3 | -0.00025799 | -0.00026429 | 1.2331e-05 | -0.00025815 | 1.2331e-05 | -0.00024269 | 9.2342e-06
0.0698 | 0.29104 | 0.25799 | 0.0026096 | 0,1,2,3 | -0.00025932 | -0.00025936 | 1.2331e-05 | -0.00025794 | 1.2331e-05 | -0.00026247 | 9.2342e-06
0.0699 | 0.30004 | 0.26719 | 0.0026106 | 0,1,2,3 | -0.00026063 | -0.00026428 | 1.2331e-05 | -0.00024854 | 1.2331e-05 | -0.0002604 | 9.2342e-06
0.07 | 0.30902 | 0.2762 | 0.0026115 | 0,1,2,3 | -0.00026193 | -0.00024729 | 1.2331e-05 | -0.0002488 | 1.2331e-05 | -0.00025877 | 9.2342e-06
0.0701 | 0.31797 | 0.28524 | 0.0026125 | 0,1,2,3 | -0.00026321 | -0.0002461 | 1.2331e-05 | -0.0002567 | 1.2331e-05 | -0.00026196 | 9.2342e-06
0.0702 | 0.32689 | 0.29427 | 0.0026133 | 0,1,2,3 | -0.00026447 | -0.00026295 | 1.2331e-05 | -0.00026628 | 1.2331e-05 | -0.00025111 | 9.2342e-06
0.0703 | 0.33578 | 0.30332 | 0.0026142 | 0,1,2,3 | -0.00026571 | -0.00027038 | 1.2331e-05 | -0.00026167 | 1.2331e-05 | -0.00025735 | 9.2342e-06
0.0704 | 0.34464 | 0.31235 | 0.002615 | 0,1,2,3 | -0.00026694 | -0.00026055 | 1.2331e-05 | -0.00027242 | 1.2331e-05 | -0.00026002 | 9.2342e-06
0.0705 | 0.35347 | 0.32116 | 0.0026158 | 0,1,2,3 | -0.00026815 | -0.00025082 | 1.2331e-05 | -0.00025248 | 1.2331e-05 | -0.00026127 | 9.2342e-06
0.0706 | 0.36228 | 0.33021 | 0.0026165 | 0,1,2,3 | -0.00026935 | -0.00027548 | 1.2331e-05 | -0.00028507 | 1.2331e-05 | -0.00025666 | 9.2342e-06
0.0707 | 0.37104 | 0.33908 | 0.0026172 | 0,1,2,3 | -0.00027052 | -0.00027028 | 1.2331e-05 | -0.00025509 | 1.2331e-05 | -0.00026535 | 9.2342e-06
0.0708 | 0.37978 | 0.34796 | 0.0026178 | 0,1,2,3 | -0.00027168 | -0.00027743 | 1.2331e-05 | -0.00026825 | 1.2331e-05 | -0.00026042 | 9.2342e-06
0.0709 | 0.38848 | 0.35698 | 0.0026184 | 0,1,2,3 | -0.00027283 | -0.00027459 | 1.2331e-05 | -0.00026946 | 1.2331e-05 | -0.00027955 | 9.2342e-06
0.071 | 0.39715 | 0.36584 | 0.002619 | 0,1,2,3 | -0.00027395 | -0.00027137 | 1.2331e-05 | -0.00027374 | 1.2331e-05 | -0.00026908 | 9.2342e-06
0.0711 | 0.40578 | 0.37461 | 0.0026195 | 0,1,2,3 | -0.00027506 | -0.00026438 | 1.2331e-05 | -0.00026864 | 1.2331e-05 | -0.00027396 | 9.2342e-06
0.0712 | 0.41438 | 0.3834 | 0.00262 | 0,1,2,3 | -0.00027615 | -0.00027525 | 1.2331e-05 | -0.00027493 | 1.2331e-05 | -0.00027116 | 9.2342e-06
0.0713 | 0.42293 | 0.39215 | 0.0026204 | 0,1,2,3 | -0.00027723 | -0.00027212 | 1.2331e-05 | -0.0002767 | 1.2331e-05 | -0.00027368 | 9.2342e-06
0.0714 | 0.43146 | 0.40084 | 0.0026208 | 0,1,2,3 | -0.00027828 | -0.00027337 | 1.2331e-05 | -0.00029109 | 1.2331e-05 | -0.00026551 | 9.2342e-06
0.0715 | 0.43994 | 0.40945 | 0.0026211 | 0,1,2,3 | -0.00027932 | -0.0002772 | 1.2331e-05 | -0.00026504 | 1.2331e-05 | -0.00027567 | 9.2342e-06
0.0716 | 0.44838 | 0.41824 | 0.0026214 | 0,1,2,3 | -0.00028034 | -0.00027633 | 1.2331e-05 | -0.00029944 | 1.2331e-05 | -0.00028043 | 9.2342e-06
0.0717 | 0.45679 | 0.42692 | 0.0026217 | 0,1,2,3 | -0.00028134 | -0.00029048 | 1.2331e-05 | -0.00027177 | 1.2331e-05 | -0.00028238 | 9.2342e-06
0.0718 | 0.46515 | 0.4355 | 0.0026218 | 0,1,2,3 | -0.00028233 | -0.00028855 | 1.2331e-05 | -0.00028234 | 1.2331e-05 | -0.00027367 | 9.2342e-06
0.0719 | 0.47347 | 0.44407 | 0.002622 | 0,1,2,3 | -0.00028329 | -0.00027076 | 1.2331e-05 | -0.00029641 | 1.2331e-05 | -0.00028188 | 9.2342e-06
0.072 | 0.48175 | 0.45243 | 0.0026221 | 0,1,2,3 | -0.00028424 | -0.00026913 | 1.2331e-05 | -0.00027822 | 1.2331e-05 | -0.00027846 | 9.2342e-06
0.0721 | 0.48999 | 0.4607 | 0.0026221 | 0,1,2,3 | -0.00028517 | -0.0002857 | 1.2331e-05 | -0.00027559 | 1.2331e-05 | -0.00026755 | 9.2342e-06
0.0722 | 0.49819 | 0.46917 | 0.0026221 | 0,1,2,3 | -0.00028608 | -0.00029746 | 1.2331e-05 | -0.00028753 | 1.2331e-05 | -0.00027938 | 9.2342e-06
0.0723 | 0.50633 | 0.47772 | 0.0026221 | 0,1,2,3 | -0.00028697 | -0.0002811 | 1.2331e-05 | -0.00029452 | 1.2331e-05 | -0.00029861 | 9.2342e-06
0.0724 | 0.51444 | 0.48592 | 0.0026219 | 0,1,2,3 | -0.00028785 | -0.0002794 | 1.2331e-05 | -0.00026873 | 1.2331e-05 | -0.00028692 | 9.2342e-06
0.0725 | 0.5225 | 0.49403 | 0.0026218 | 0,1,2,3 | -0.0002887 | -0.00027787 | 1.2331e-05 | -0.00028299 | 1.2331e-05 | -0.00027687 | 9.2342e-06
0.0726 | 0.53051 | 0.50204 | 0.0026216 | 0,1,2,3 | -0.00028954 | -0.00028822 | 1.2331e-05 | -0.00027044 | 1.2331e-05 | -0.00027429 | 9.2342e-06
0.0727 | 0.53848 | 0.51033 | 0.0026213 | 0,1,2,3 | -0.00029035 | -0.00030532 | 1.2331e-05 | -0.00028243 | 1.2331e-05 | -0.00029192 | 9.2342e-06
0.0728 | 0.54639 | 0.51842 | 0.002621 | 0,1,2,3 | -0.00029115 | -0.00027924 | 1.2331e-05 | -0.00028145 | 1.2331e-05 | -0.00029288 | 9.2342e-06
0.0729 | 0.55426 | 0.52632 | 0.0026206 | 0,1,2,3 | -0.00029193 | -0.00028242 | 1.2331e-05 | -0.00028832 | 1.2331e-05 | -0.0002759 | 9.2342e-06
0.073 | 0.56208 | 0.53441 | 0.0026201 | 0,1,2,3 | -0.00029269 | -0.00030276 | 1.2331e-05 | -0.00029762 | 1.2331e-05 | -0.00028447 | 9.2342e-06
0.0731 | 0.56985 | 0.54245 | 0.0026197 | 0,1,2,3 | -0.00029344 | -0.00028433 | 1.2331e-05 | -0.00029564 | 1.2331e-05 | -0.00029702 | 9.2342e-06
0.0732 | 0.57757 | 0.55039 | 0.0026191 | 0,1,2,3 | -0.00029416 | -0.00031238 | 1.2331e-05 | -0.00030193 | 1.2331e-05 | -0.00027397 | 9.2342e-06
0.0733 | 0.58524 | 0.55817 | 0.0026185 | 0,1,2,3 | -0.00029486 | -0.00027637 | 1.2331e-05 | -0.00029088 | 1.2331e-05 | -0.00029152 | 9.2342e-06
0.0734 | 0.59286 | 0.56614 | 0.0026178 | 0,1,2,3 | -0.00029555 | -0.00031481 | 1.2331e-05 | -0.00029483 | 1.2331e-05 | -0.00029301 | 9.2342e-06
0.0735 | 0.60042 | 0.57405 | 0.0026171 | 0,1,2,3 | -0.00029621 | -0.0003131 | 1.2331e-05 | -0.00031676 | 1.2331e-05 | -0.00028296 | 9.2342e-06
0.0736 | 0.60793 | 0.58184 | 0.0026164 | 0,1,2,3 | -0.00029686 | -0.0003074 | 1.2331e-05 | -0.00028929 | 1.2331e-05 | -0.00029489 | 9.2342e-06
0.0737 | 0.61539 | 0.58938 | 0.0026155 | 0,1,2,3 | -0.00029748 | -0.00027791 | 1.2331e-05 | -0.00029229 | 1.2331e-05 | -0.00029186 | 9.2342e-06
0.0738 | 0.62279 | 0.59723 | 0.0026147 | 0,1,2,3 | -0.00029809 | -0.00029711 | 1.2331e-05 | -0.00031681 | 1.2331e-05 | -0.00030575 | 9.2342e-06
0.0739 | 0.63013 | 0.60464 | 0.0026137 | 0,1,2,3 | -0.00029868 | -0.00028653 | 1.2331e-05 | -0.00028067 | 1.2331e-05 | -0.00029361 | 9.2342e-06
0.074 | 0.63742 | 0.61213 | 0.0026127 | 0,1,2,3 | -0.00029924 | -0.00028692 | 1.2331e-05 | -0.00031642 | 1.2331e-05 | -0.00028901 | 9.2342e-06
0.0741 | 0.64466 | 0.61965 | 0.0026125 | 0,1,3 | -0.00029979 | -0.00031185 | 1.2331e-05 | -0.00034046 | 1.2331e-05 | -0.00029439 | 9.2342e-06
0.0742 | 0.65183 | 0.62725 | 0.0026114 | 0,1,2,3 | -0.00030032 | -0.00029174 | 1.2331e-05 | -0.00032537 | 1.2331e-05 | -0.00030609 | 9.2342e-06
0.0743 | 0.65895 | 0.63448 | 0.0026102 | 0,1,2,3 | -0.00030083 | -0.00029509 | 1.2331e-05 | -0.00030482 | 1.2331e-05 | -0.00028485 | 9.2342e-06
0.0744 | 0.66601 | 0.64162 | 0.002609 | 0,1,2,3 | -0.00030131 | -0.00028154 | 1.2331e-05 | -0.00028515 | 1.2331e-05 | -0.00030034 | 9.2342e-06
0.0745 | 0.67301 | 0.64878 | 0.0026077 | 0,1,2,3 | -0.00030178 | -0.00028752 | 1.2331e-05 | -0.0002992 | 1.2331e-05 | -0.00029879 | 9.2342e-06
0.0746 | 0.67995 | 0.65601 | 0.0026064 | 0,1,2,3 | -0.00030223 | -0.00031867 | 1.2331e-05 | -0.00029511 | 1.2331e-05 | -0.00029807 | 9.2342e-06
0.0747 | 0.68683 | 0.66288 | 0.002605 | 0,1,2,3 | -0.00030266 | -0.00028736 | 1.2331e-05 | -0.00029596 | 1.2331e-05 | -0.00028377 | 9.2342e-06
0.0748 | 0.69365 | 0.67009 | 0.0026035 | 0,1,2,3 | -0.00030307 | -0.0003033 | 1.2331e-05 | -0.00031573 | 1.2331e-05 | -0.00030764 | 9.2342e-06
0.0749 | 0.70041 | 0.67721 | 0.002602 | 0,1,2,3 | -0.00030346 | -0.00031349 | 1.2331e-05 | -0.00030267 | 1.2331e-05 | -0.00030681 | 9.2342e-06
0.075 | 0.70711 | 0.68423 | 0.0026004 | 0,1,2,3 | -0.00030383 | -0.00030859 | 1.2331e-05 | -0.00031649 | 1.2331e-05 | -0.00029865 | 9.2342e-06
0.0751 | 0.71374 | 0.69086 | 0.0025988 | 0,1,2,3 | -0.00030417 | -0.00029459 | 1.2331e-05 | -0.00029912 | 1.2331e-05 | -0.00028231 | 9.2342e-06
0.0752 | 0.72031 | 0.69767 | 0.0025971 | 0,1,2,3 | -0.0003045 | -0.00030293 | 1.2331e-05 | -0.00031013 | 1.2331e-05 | -0.00029707 | 9.2342e-06
0.0753 | 0.72681 | 0.70451 | 0.0025953 | 0,1,2,3 | -0.00030481 | -0.00030984 | 1.2331e-05 | -0.00031135 | 1.2331e-05 | -0.00030492 | 9.2342e-06
0.0754 | 0.73326 | 0.71126 | 0.0025935 | 0,1,2,3 | -0.0003051 | -0.00028897 | 1.2331e-05 | -0.00031781 | 1.2331e-05 | -0.00030891 | 9.2342e-06
0.0755 | 0.73963 | 0.71792 | 0.0025916 | 0,1,2,3 | -0.00030536 | -0.00029222 | 1.2331e-05 | -0.00029795 | 1.2331e-05 | -0.00031777 | 9.2342e-06
0.0756 | 0.74594 | 0.7246 | 0.0025896 | 0,1,2,3 | -0.00030561 | -0.00029265 | 1.2331e-05 | -0.00033676 | 1.2331e-05 | -0.00030446 | 9.2342e-06
0.0757 | 0.75218 | 0.73104 | 0.0025876 | 0,1,2,3 | -0.00030584 | -0.00028448 | 1.2331e-05 | -0.00029778 | 1.2331e-05 | -0.00031285 | 9.2342e-06
0.0758 | 0.75836 | 0.73747 | 0.0025856 | 0,1,2,3 | -0.00030604 | -0.0002895 | 1.2331e-05 | -0.00029888 | 1.2331e-05 | -0.00031535 | 9.2342e-06
0.0759 | 0.76447 | 0.74383 | 0.0025834 | 0,1,2,3 | -0.00030623 | -0.00031177 | 1.2331e-05 | -0.0003137 | 1.2331e-05 | -0.00029549 | 9.2342e-06
0.076 | 0.77051 | 0.7501 | 0.0025812 | 0,1,2,3 | -0.00030639 | -0.00029629 | 1.2331e-05 | -0.00032426 | 1.2331e-05 | -0.0002955 | 9.2342e-06
0.0761 | 0.77649 | 0.75641 | 0.002579 | 0,1,2,3 | -0.00030654 | -0.00031505 | 1.2331e-05 | -0.00029642 | 1.2331e-05 | -0.00031415 | 9.2342e-06
0.0762 | 0.78239 | 0.76256 | 0.0025767 | 0,1,2,3 | -0.00030666 | -0.00031047 | 1.2331e-05 | -0.00031301 | 1.2331e-05 | -0.00029606 | 9.2342e-06
0.0763 | 0.78823 | 0.76859 | 0.0025743 | 0,1,2,3 | -0.00030677 | -0.00031905 | 1.2331e-05 | -0.00029059 | 1.2331e-05 | -0.00029857 | 9.2342e-06
0.0764 | 0.79399 | 0.77466 | 0.0025719 | 0,1,2,3 | -0.00030685 | -0.00030985 | 1.2331e-05 | -0.0003055 | 1.2331e-05 | -0.00030795 | 9.2342e-06
0.0765 | 0.79968 | 0.78049 | 0.0025694 | 0,1,2,3 | -0.00030691 | -0.0003 | 1.2331e-05 | -0.00029018 | 1.2331e-05 | -0.00030311 | 9.2342e-06
0.0766 | 0.80531 | 0.78643 | 0.0025668 | 0,1,2,3 | -0.00030695 | -0.0003142 | 1.2331e-05 | -0.00031219 | 1.2331e-05 | -0.00030411 | 9.2342e-06
0.0767 | 0.81086 | 0.79218 | 0.0025642 | 0,1,2,3 | -0.00030698 | -0.00030736 | 1.2331e-05 | -0.00030923 | 1.2331e-05 | -0.00029535 | 9.2342e-06
0.0768 | 0.81634 | 0.79787 | 0.0025615 | 0,1,2,3 | -0.00030698 | -0.00032045 | 1.2331e-05 | -0.00030117 | 1.2331e-05 | -0.00029359 | 9.2342e-06
0.0769 | 0.82175 | 0.80353 | 0.0025588 | 0,1,2,3 | -0.00030696 | -0.00028392 | 1.2331e-05 | -0.00031302 | 1.2331e-05 | -0.00031277 | 9.2342e-06
0.077 | 0.82708 | 0.80902 | 0.002556 | 0,1,2,3 | -0.00030692 | -0.00030451 | 1.2331e-05 | -0.0002866 | 1.2331e-05 | -0.00030351 | 9.2342e-06
0.0771 | 0.83234 | 0.81464 | 0.0025538 | 0,1,3 | -0.00030686 | -0.00032346 | 1.2331e-05 | -0.00027113 | 1.2331e-05 | -0.00030613 | 9.2342e-06
0.0772 | 0.83753 | 0.82021 | 0.0025509 | 0,1,2,3 | -0.00030677 | -0.00032601 | 1.2331e-05 | -0.000316 | 1.2331e-05 | -0.00030329 | 9.2342e-06
0.0773 | 0.84264 | 0.82588 | 0.0025479 | 0,1,2,3 | -0.00030667 | -0.0003398 | 1.2331e-05 | -0.00032121 | 1.2331e-05 | -0.00031207 | 9.2342e-06
0.0774 | 0.84768 | 0.83142 | 0.0025449 | 0,1,2,3 | -0.00030655 | -0.00033224 | 1.2331e-05 | -0.00030876 | 1.2331e-05 | -0.0003176 | 9.2342e-06
0.0775 | 0.85264 | 0.83672 | 0.0025418 | 0,1,2,3 | -0.00030641 | -0.00030381 | 1.2331e-05 | -0.00031984 | 1.2331e-05 | -0.00030609 | 9.2342e-06
0.0776 | 0.85753 | 0.84201 | 0.0025387 | 0,1,2,3 | -0.00030624 | -0.00030752 | 1.2331e-05 | -0.00029417 | 1.2331e-05 | -0.00032617 | 9.2342e-06
0.0777 | 0.86234 | 0.84711 | 0.0025355 | 0,1,2,3 | -0.00030606 | -0.00029285 | 1.2331e-05 | -0.00031217 | 1.2331e-05 | -0.00031032 | 9.2342e-06
0.0778 | 0.86707 | 0.85228 | 0.0025322 | 0,1,2,3 | -0.00030585 | -0.00031397 | 1.2331e-05 | -0.00030374 | 1.2331e-05 | -0.00032023 | 9.2342e-06
0.0779 | 0.87173 | 0.85727 | 0.0025289 | 0,1,2,3 | -0.00030563 | -0.00031797 | 1.2331e-05 | -0.00029382 | 1.2331e-05 | -0.00031158 | 9.2342e-06
0.078 | 0.87631 | 0.86198 | 0.0025255 | 0,1,2,3 | -0.00030538 | -0.0002959 | 1.2331e-05 | -0.00030381 | 1.2331e-05 | -0.00029089 | 9.2342e-06
0.0781 | 0.88081 | 0.86673 | 0.0025221 | 0,1,2,3 | -0.00030511 | -0.00030531 | 1.2331e-05 | -0.00030709 | 1.2331e-05 | -0.00029863 | 9.2342e-06
0.0782 | 0.88523 | 0.8715 | 0.0025186 | 0,1,2,3 | -0.00030483 | -0.00031136 | 1.2331e-05 | -0.00030598 | 1.2331e-05 | -0.00030827 | 9.2342e-06
0.0783 | 0.88958 | 0.87603 | 0.002515 | 0,1,2,3 | -0.00030452 | -0.00029445 | 1.2331e-05 | -0.00029473 | 1.2331e-05 | -0.00030177 | 9.2342e-06
0.0784 | 0.89384 | 0.88075 | 0.0025114 | 0,1,2,3 | -0.00030419 | -0.00033408 | 1.2331e-05 | -0.00029993 | 1.2331e-05 | -0.00031152 | 9.2342e-06
0.0785 | 0.89803 | 0.88526 | 0.0025077 | 0,1,2,3 | -0.00030384 | -0.00031908 | 1.2331e-05 | -0.00028451 | 1.2331e-05 | -0.00031054 | 9.2342e-06
0.0786 | 0.90213 | 0.88967 | 0.002504 | 0,1,2,3 | -0.00030347 | -0.00031389 | 1.2331e-05 | -0.00029274 | 1.2331e-05 | -0.00030538 | 9.2342e-06
0.0787 | 0.90616 | 0.89392 | 0.0025002 | 0,1,2,3 | -0.00030308 | -0.0002911 | 1.2331e-05 | -0.00030303 | 1.2331e-05 | -0.00030137 | 9.2342e-06
0.0788 | 0.91011 | 0.89805 | 0.0024964 | 0,1,2,3 | -0.00030267 | -0.00029539 | 1.2331e-05 | -0.00028949 | 1.2331e-05 | -0.00029971 | 9.2342e-06
0.0789 | 0.91397 | 0.90238 | 0.0024925 | 0,1,2,3 | -0.00030223 | -0.00030687 | 1.2331e-05 | -0.0003188 | 1.2331e-05 | -0.00031375 | 9.2342e-06
0.079 | 0.91775 | 0.9065 | 0.0024886 | 0,1,2,3 | -0.00030178 | -0.00031034 | 1.2331e-05 | -0.00030579 | 1.2331e-05 | -0.00030163 | 9.2342e-06
0.0791 | 0.92146 | 0.91052 | 0.0024846 | 0,1,2,3 | -0.00030131 | -0.00029761 | 1.2331e-05 | -0.00032734 | 1.2331e-05 | -0.000292 | 9.2342e-06
0.0792 | 0.92508 | 0.91446 | 0.0024805 | 0,1,2,3 | -0.00030082 | -0.0003092 | 1.2331e-05 | -0.00031866 | 1.2331e-05 | -0.00028964 | 9.2342e-06
0.0793 | 0.92862 | 0.91835 | 0.0024764 | 0,1,2,3 | -0.0003003 | -0.00029651 | 1.2331e-05 | -0.00031429 | 1.2331e-05 | -0.00030409 | 9.2342e-06
0.0794 | 0.93207 | 0.92199 | 0.0024722 | 0,1,2,3 | -0.00029977 | -0.0002902 | 1.2331e-05 | -0.00030127 | 1.2331e-05 | -0.00028908 | 9.2342e-06
0.0795 | 0.93544 | 0.92557 | 0.002468 | 0,1,2,3 | -0.00029922 | -0.00030719 | 1.2331e-05 | -0.00028079 | 1.2331e-05 | -0.00029351 | 9.2342e-06
0.0796 | 0.93873 | 0.92921 | 0.0024637 | 0,1,2,3 | -0.00029864 | -0.0003004 | 1.2331e-05 | -0.00030964 | 1.2331e-05 | -0.00030062 | 9.2342e-06
0.0797 | 0.94194 | 0.93281 | 0.0024594 | 0,1,2,3 | -0.00029805 | -0.00029161 | 1.2331e-05 | -0.00030975 | 1.2331e-05 | -0.00031052 | 9.2342e-06
0.0798 | 0.94506 | 0.93615 | 0.002455 | 0,1,2,3 | -0.00029743 | -0.00028865 | 1.2331e-05 | -0.00029401 | 1.2331e-05 | -0.00029316 | 9.2342e-06
0.0799 | 0.9481 | 0.93948 | 0.0024506 | 0,1,2,3 | -0.0002968 | -0.00030883 | 1.2331e-05 | -0.00030216 | 1.2331e-05 | -0.00028876 | 9.2342e-06
0.08 | 0.95106 | 0.94267 | 0.0024461 | 0,1,2,3 | -0.00029614 | -0.00028138 | 1.2331e-05 | -0.0002974 | 1.2331e-05 | -0.00029607 | 9.2342e-06
0.0801 | 0.95393 | 0.94577 | 0.0024416 | 0,1,2,3 | -0.00029547 | -0.00029354 | 1.2331e-05 | -0.00031314 | 1.2331e-05 | -0.00027844 | 9.2342e-06
0.0802 | 0.95671 | 0.94883 | 0.002437 | 0,1,2,3 | -0.00029477 | -0.00028267 | 1.2331e-05 | -0.00028969 | 1.2331e-05 | -0.00030341 | 9.2342e-06
0.0803 | 0.95941 | 0.95179 | 0.0024324 | 0,1,2,3 | -0.00029406 | -0.00029791 | 1.2331e-05 | -0.00030039 | 1.2331e-05 | -0.00028442 | 9.2342e-06
0.0804 | 0.96203 | 0.95481 | 0.0024277 | 0,1,2,3 | -0.00029332 | -0.00029508 | 1.2331e-05 | -0.00029985 | 1.2331e-05 | -0.00030641 | 9.2342e-06
0.0805 | 0.96456 | 0.95761 | 0.002423 | 0,1,2,3 | -0.00029256 | -0.00029466 | 1.2331e-05 | -0.00028163 | 1.2331e-05 | -0.00029416 | 9.2342e-06
0.0806 | 0.967 | 0.96046 | 0.0024186 | 0,1,3 | -0.00029179 | -0.0003113 | 1.2331e-05 | -0.00026408 | 1.2331e-05 | -0.00029735 | 9.2342e-06
0.0807 | 0.96936 | 0.96327 | 0.0024138 | 0,1,2,3 | -0.00029099 | -0.00030986 | 1.2331e-05 | -0.00030423 | 1.2331e-05 | -0.00029806 | 9.2342e-06
0.0808 | 0.97163 | 0.96575 | 0.002409 | 0,1,2,3 | -0.00029018 | -0.00028304 | 1.2331e-05 | -0.00029086 | 1.2331e-05 | -0.00028263 | 9.2342e-06
0.0809 | 0.97382 | 0.96818 | 0.002404 | 0,1,2,3 | -0.00028934 | -0.00027991 | 1.2331e-05 | -0.00027037 | 1.2331e-05 | -0.00029876 | 9.2342e-06
0.081 | 0.97592 | 0.97056 | 0.0023991 | 0,1,2,3 | -0.00028849 | -0.00029966 | 1.2331e-05 | -0.000279 | 1.2331e-05 | -0.00028778 | 9.2342e-06
0.0811 | 0.97793 | 0.97295 | 0.0023941 | 0,1,2,3 | -0.00028761 | -0.00028673 | 1.2331e-05 | -0.00031006 | 1.2331e-05 | -0.00028922 | 9.2342e-06
0.0812 | 0.97986 | 0.97531 | 0.002389 | 0,1,2,3 | -0.00028672 | -0.0002991 | 1.2331e-05 | -0.00030089 | 1.2331e-05 | -0.00029516 | 9.2342e-06
0.0813 | 0.98169 | 0.97738 | 0.002384 | 0,1,2,3 | -0.00028581 | -0.00026809 | 1.2331e-05 | -0.00028498 | 1.2331e-05 | -0.00028897 | 9.2342e-06
0.0814 | 0.98345 | 0.97944 | 0.0023788 | 0,1,2,3 | -0.00028487 | -0.00028759 | 1.2331e-05 | -0.00028661 | 1.2331e-05 | -0.00028596 | 9.2342e-06
0.0815 | 0.98511 | 0.98141 | 0.0023737 | 0,1,2,3 | -0.00028392 | -0.00027412 | 1.2331e-05 | -0.00029874 | 1.2331e-05 | -0.00028532 | 9.2342e-06
0.0816 | 0.98669 | 0.9833 | 0.0023684 | 0,1,2,3 | -0.00028295 | -0.0002851 | 1.2331e-05 | -0.00027147 | 1.2331e-05 | -0.00029298 | 9.2342e-06
0.0817 | 0.98817 | 0.98501 | 0.0023632 | 0,1,2,3 | -0.00028196 | -0.00028258 | 1.2331e-05 | -0.0002647 | 1.2331e-05 | -0.00028198 | 9.2342e-06
0.0818 | 0.98958 | 0.98678 | 0.0023579 | 0,1,2,3 | -0.00028095 | -0.00028838 | 1.2331e-05 | -0.00028951 | 1.2331e-05 | -0.00028579 | 9.2342e-06
0.0819 | 0.99089 | 0.98842 | 0.0023526 | 0,1,2,3 | -0.00027992 | -0.00029844 | 1.2331e-05 | -0.00027023 | 1.2331e-05 | -0.00028233 | 9.2342e-06
0.082 | 0.99211 | 0.99005 | 0.0023472 | 0,1,2,3 | -0.00027887 | -0.00030287 | 1.2331e-05 | -0.00027408 | 1.2331e-05 | -0.00028789 | 9.2342e-06
0.0821 | 0.99325 | 0.9914 | 0.0023418 | 0,1,2,3 | -0.0002778 | -0.00027453 | 1.2331e-05 | -0.00026108 | 1.2331e-05 | -0.0002791 | 9.2342e-06
0.0822 | 0.9943 | 0.99263 | 0.002337 | 0,1,2 | -0.00027672 | -0.0002613 | 1.2331e-05 | -0.00025784 | 1.2331e-05 | -0.00029779 | 9.2342e-06
0.0823 | 0.99526 | 0.994 | 0.0023316 | 0,1,2,3 | -0.00027561 | -0.00028686 | 1.2331e-05 | -0.00026754 | 1.2331e-05 | -0.00029498 | 9.2342e-06
0.0824 | 0.99613 | 0.99512 | 0.002326 | 0,1,2,3 | -0.00027449 | -0.00027626 | 1.2331e-05 | -0.00024976 | 1.2331e-05 | -0.00028228 | 9.2342e-06
0.0825 | 0.99692 | 0.99623 | 0.0023205 | 0,1,2,3 | -0.00027335 | -0.0002807 | 1.2331e-05 | -0.00027249 | 1.2331e-05 | -0.00027851 | 9.2342e-06
0.0826 | 0.99761 | 0.99735 | 0.0023149 | 0,1,2,3 | -0.00027218 | -0.00027419 | 1.2331e-05 | -0.00029535 | 1.2331e-05 | -0.00028384 | 9.2342e-06
0.0827 | 0.99822 | 0.99813 | 0.0023093 | 0,1,2,3 | -0.000271 | -0.00026825 | 1.2331e-05 | -0.00025484 | 1.2331e-05 | -0.00026392 | 9.2342e-06
0.0828 | 0.99874 | 0.99902 | 0.0023037 | 0,1,2,3 | -0.00026981 | -0.00029232 | 1.2331e-05 | -0.00026272 | 1.2331e-05 | -0.00027775 | 9.2342e-06
0.0829 | 0.99917 | 0.99977 | 0.002298 | 0,1,2,3 | -0.00026859 | -0.00025584 | 1.2331e-05 | -0.00028484 | 1.2331e-05 | -0.00027551 | 9.2342e-06
0.083 | 0.99951 | 1.0005 | 0.0022923 | 0,1,2,3 | -0.00026735 | -0.00026456 | 1.2331e-05 | -0.00027199 | 1.2331e-05 | -0.00028872 | 9.2342e-06
0.0831 | 0.99976 | 1.001 | 0.0022866 | 0,1,2,3 | -0.0002661 | -0.00026265 | 1.2331e-05 | -0.00027705 | 1.2331e-05 | -0.00025777 | 9.2342e-06
0.0832 | 0.99992 | 1.0015 | 0.0022808 | 0,1,2,3 | -0.00026483 | -0.00025607 | 1.2331e-05 | -0.00027169 | 1.2331e-05 | -0.00027192 | 9.2342e-06
0.0833 | 1 | 1.002 | 0.002275 | 0,1,2,3 | -0.00026354 | -0.00026715 | 1.2331e-05 | -0.00029491 | 1.2331e-05 | -0.0002685 | 9.2342e-06
0.0834 | 0.99998 | 1.0023 | 0.0022692 | 0,1,2,3 | -0.00026223 | -0.00025735 | 1.2331e-05 | -0.00026098 | 1.2331e-05 | -0.00027452 | 9.2342e-06
0.0835 | 0.99988 | 1.0025 | 0.0022633 | 0,1,2,3 | -0.00026091 | -0.0002683 | 1.2331e-05 | -0.00026808 | 1.2331e-05 | -0.00026011 | 9.2342e-06
0.0836 | 0.99968 | 1.0027 | 0.0022575 | 0,1,2,3 | -0.00025956 | -0.0002636 | 1.2331e-05 | -0.00026094 | 1.2331e-05 | -0.00027339 | 9.2342e-06
0.0837 | 0.9994 | 1.0027 | 0.0022516 | 0,1,2,3 | -0.0002582 | -0.00025184 | 1.2331e-05 | -0.00026819 | 1.2331e-05 | -0.00026073 | 9.2342e-06
0.0838 | 0.99903 | 1.0026 | 0.0022456 | 0,1,2,3 | -0.00025682 | -0.00025771 | 1.2331e-05 | -0.00024839 | 1.2331e-05 | -0.00025916 | 9.2342e-06
0.0839 | 0.99857 | 1.0024 | 0.0022397 | 0,1,2,3 | -0.00025543 | -0.00027826 | 1.2331e-05 | -0.00026147 | 1.2331e-05 | -0.0002397 | 9.2342e-06
0.084 | 0.99803 | 1.0021 | 0.0022337 | 0,1,2,3 | -0.00025401 | -0.00026726 | 1.2331e-05 | -0.00025273 | 1.2331e-05 | -0.00024717 | 9.2342e-06
0.0841 | 0.99739 | 1.0018 | 0.0022278 | 0,1,2,3 | -0.00025258 | -0.00024315 | 1.2331e-05 | -0.00026704 | 1.2331e-05 | -0.00027318 | 9.2342e-06
0.0842 | 0.99667 | 1.0012 | 0.0022218 | 0,1,2,3 | -0.00025113 | -0.00024292 | 1.2331e-05 | -0.00023015 | 1.2331e-05 | -0.00023896 | 9.2342e-06
0.0843 | 0.99585 | 1.0008 | 0.0022157 | 0,1,2,3 | -0.00024967 | -0.00025445 | 1.2331e-05 | -0.00025166 | 1.2331e-05 | -0.00026364 | 9.2342e-06
0.0844 | 0.99495 | 1.0001 | 0.0022097 | 0,1,2,3 | -0.00024819 | -0.00023702 | 1.2331e-05 | -0.0002522 | 1.2331e-05 | -0.00025074 | 9.2342e-06
0.0845 | 0.99396 | 0.99944 | 0.0022036 | 0,1,2,3 | -0.00024669 | -0.0002604 | 1.2331e-05 | -0.00025196 | 1.2331e-05 | -0.00024842 | 9.2342e-06
0.0846 | 0.99288 | 0.99873 | 0.0021976 | 0,1,2,3 | -0.00024517 | -0.00023568 | 1.2331e-05 | -0.00025342 | 1.2331e-05 | -0.00026634 | 9.2342e-06
0.0847 | 0.99172 | 0.99778 | 0.0021915 | 0,1,2,3 | -0.00024364 | -0.00024003 | 1.2331e-05 | -0.00023393 | 1.2331e-05 | -0.00024452 | 9.2342e-06
0.0848 | 0.99046 | 0.99684 | 0.0021854 | 0,1,2,3 | -0.00024209 | -0.00025206 | 1.2331e-05 | -0.00024308 | 1.2331e-05 | -0.00024776 | 9.2342e-06
0.0849 | 0.98912 | 0.99586 | 0.0021793 | 0,1,2,3 | -0.00024052 | -0.00025879 | 1.2331e-05 | -0.00026344 | 1.2331e-05 | -0.00023659 | 9.2342e-06
0.085 | 0.98769 | 0.99471 | 0.0021731 | 0,1,2,3 | -0.00023894 | -0.00023125 | 1.2331e-05 | -0.00023483 | 1.2331e-05 | -0.00025065 | 9.2342e-06
0.0851 | 0.98617 | 0.99351 | 0.002167 | 0,1,2,3 | -0.00023734 | -0.00024051 | 1.2331e-05 | -0.00024491 | 1.2331e-05 | -0.00024478 | 9.2342e-06
0.0852 | 0.98456 | 0.9922 | 0.0021609 | 0,1,2,3 | -0.00023573 | -0.00021368 | 1.2331e-05 | -0.00024458 | 1.2331e-05 | -0.00025165 | 9.2342e-06
0.0853 | 0.98287 | 0.9908 | 0.0021547 | 0,1,2,3 | -0.0002341 | -0.00021909 | 1.2331e-05 | -0.0002368 | 1.2331e-05 | -0.00024919 | 9.2342e-06
0.0854 | 0.98109 | 0.98925 | 0.0021486 | 0,1,2,3 | -0.00023245 | -0.00022707 | 1.2331e-05 | -0.00024135 | 1.2331e-05 | -0.00022803 | 9.2342e-06
0.0855 | 0.97922 | 0.98758 | 0.0021424 | 0,1,2,3 | -0.00023079 | -0.00023669 | 1.2331e-05 | -0.00020988 | 1.2331e-05 | -0.00023131 | 9.2342e-06
0.0856 | 0.97727 | 0.98615 | 0.0021362 | 0,1,2,3 | -0.00022911 | -0.00025762 | 1.2331e-05 | -0.00026292 | 1.2331e-05 | -0.00024701 | 9.2342e-06
0.0857 | 0.97523 | 0.98439 | 0.0021301 | 0,1,2,3 | -0.00022742 | -0.00021686 | 1.2331e-05 | -0.00023255 | 1.2331e-05 | -0.00023688 | 9.2342e-06
0.0858 | 0.9731 | 0.98261 | 0.0021239 | 0,1,2,3 | -0.00022571 | -0.00022221 | 1.2331e-05 | -0.00023768 | 1.2331e-05 | -0.00024103 | 9.2342e-06
0.0859 | 0.97088 | 0.98077 | 0.0021177 | 0,1,2,3 | -0.00022399 | -0.00021494 | 1.2331e-05 | -0.00024993 | 1.2331e-05 | -0.00024036 | 9.2342e-06
0.086 | 0.96858 | 0.97874 | 0.0021115 | 0,1,2,3 | -0.00022225 | -0.00022652 | 1.2331e-05 | -0.00022499 | 1.2331e-05 | -0.00022422 | 9.2342e-06
0.0861 | 0.9662 | 0.97661 | 0.0021053 | 0,1,2,3 | -0.0002205 | -0.00020911 | 1.2331e-05 | -0.00020219 | 1.2331e-05 | -0.00024044 | 9.2342e-06
0.0862 | 0.96372 | 0.97457 | 0.0020992 | 0,1,2,3 | -0.00021873 | -0.00023415 | 1.2331e-05 | -0.00023451 | 1.2331e-05 | -0.00023904 | 9.2342e-06
0.0863 | 0.96117 | 0.97244 | 0.002093 | 0,1,2,3 | -0.00021694 | -0.00023456 | 1.2331e-05 | -0.00022627 | 1.2331e-05 | -0.00023886 | 9.2342e-06
0.0864 | 0.95852 | 0.97002 | 0.0020868 | 0,1,2,3 | -0.00021514 | -0.00020488 | 1.2331e-05 | -0.00020786 | 1.2331e-05 | -0.00022216 | 9.2342e-06
0.0865 | 0.95579 | 0.96769 | 0.0020807 | 0,1,2,3 | -0.00021333 | -0.00022033 | 1.2331e-05 | -0.00024996 | 1.2331e-05 | -0.00022086 | 9.2342e-06
0.0866 | 0.95298 | 0.96505 | 0.0020745 | 0,1,2,3 | -0.0002115 | -0.00020205 | 1.2331e-05 | -0.00022232 | 1.2331e-05 | -0.00019938 | 9.2342e-06
0.0867 | 0.95008 | 0.96247 | 0.0020683 | 0,1,2,3 | -0.00020966 | -0.00021575 | 1.2331e-05 | -0.0002143 | 1.2331e-05 | -0.00022051 | 9.2342e-06
0.0868 | 0.9471 | 0.9598 | 0.0020622 | 0,1,2,3 | -0.00020781 | -0.00020374 | 1.2331e-05 | -0.00021774 | 1.2331e-05 | -0.00021994 | 9.2342e-06
0.0869 | 0.94403 | 0.95706 | 0.0020561 | 0,1,2,3 | -0.00020594 | -0.00021508 | 1.2331e-05 | -0.00020409 | 1.2331e-05 | -0.00022054 | 9.2342e-06
0.087 | 0.94088 | 0.95421 | 0.0020499 | 0,1,2,3 | -0.00020405 | -0.00020451 | 1.2331e-05 | -0.000204 | 1.2331e-05 | -0.00021905 | 9.2342e-06
0.0871 | 0.93765 | 0.95124 | 0.0020438 | 0,1,2,3 | -0.00020216 | -0.00018469 | 1.2331e-05 | -0.00020764 | 1.2331e-05 | -0.00021612 | 9.2342e-06
0.0872 | 0.93433 | 0.94813 | 0.0020377 | 0,1,2,3 | -0.00020024 | -0.00019333 | 1.2331e-05 | -0.00019086 | 1.2331e-05 | -0.00020715 | 9.2342e-06
0.0873 | 0.93093 | 0.94499 | 0.0020316 | 0,1,2,3 | -0.00019832 | -0.00019989 | 1.2331e-05 | -0.00018487 | 1.2331e-05 | -0.00021296 | 9.2342e-06
0.0874 | 0.92745 | 0.94178 | 0.0020256 | 0,1,2,3 | -0.00019638 | -0.00020401 | 1.2331e-05 | -0.00020314 | 1.2331e-05 | -0.00019838 | 9.2342e-06
0.0875 | 0.92388 | 0.93858 | 0.0020195 | 0,1,2,3 | -0.00019443 | -0.00020608 | 1.2331e-05 | -0.00022501 | 1.2331e-05 | -0.00019942 | 9.2342e-06
0.0876 | 0.92023 | 0.9352 | 0.0020135 | 0,1,2,3 | -0.00019247 | -0.0002002 | 1.2331e-05 | -0.00019754 | 1.2331e-05 | -0.00019638 | 9.2342e-06
0.0877 | 0.9165 | 0.9318 | 0.0020075 | 0,1,2,3 | -0.00019049 | -0.00017917 | 1.2331e-05 | -0.00020478 | 1.2331e-05 | -0.00021102 | 9.2342e-06
0.0878 | 0.91269 | 0.92829 | 0.0020015 | 0,1,2,3 | -0.0001885 | -0.00021192 | 1.2331e-05 | -0.0002039 | 1.2331e-05 | -0.00018379 | 9.2342e-06
0.0879 | 0.9088 | 0.92468 | 0.0019955 | 0,1,2,3 | -0.0001865 | -0.00017452 | 1.2331e-05 | -0.00019756 | 1.2331e-05 | -0.00020138 | 9.2342e-06
0.088 | 0.90483 | 0.92097 | 0.0019895 | 0,1,2,3 | -0.00018448 | -0.00018373 | 1.2331e-05 | -0.00019042 | 1.2331e-05 | -0.00019267 | 9.2342e-06
0.0881 | 0.90077 | 0.91728 | 0.0019836 | 0,1,2,3 | -0.00018246 | -0.00019867 | 1.2331e-05 | -0.00017748 | 1.2331e-05 | -0.00020651 | 9.2342e-06
0.0882 | 0.89664 | 0.91352 | 0.0019777 | 0,1,2,3 | -0.00018042 | -0.00022048 | 1.2331e-05 | -0.00018512 | 1.2331e-05 | -0.00018977 | 9.2342e-06
0.0883 | 0.89243 | 0.90956 | 0.0019718 | 0,1,2,3 | -0.00017837 | -0.00015558 | 1.2331e-05 | -0.00018746 | 1.2331e-05 | -0.00019523 | 9.2342e-06
0.0884 | 0.88814 | 0.90557 | 0.001966 | 0,1,2,3 | -0.0001763 | -0.0001886 | 1.2331e-05 | -0.00018581 | 1.2331e-05 | -0.00018287 | 9.2342e-06
0.0885 | 0.88377 | 0.90151 | 0.0019601 | 0,1,2,3 | -0.00017423 | -0.00019063 | 1.2331e-05 | -0.00017511 | 1.2331e-05 | -0.00018756 | 9.2342e-06
0.0886 | 0.87932 | 0.89735 | 0.0019543 | 0,1,2,3 | -0.00017214 | -0.00018401 | 1.2331e-05 | -0.00016377 | 1.2331e-05 | -0.0001873 | 9.2342e-06
0.0887 | 0.87479 | 0.89308 | 0.0019486 | 0,1,2,3 | -0.00017005 | -0.0001669 | 1.2331e-05 | -0.00016963 | 1.2331e-05 | -0.00018375 | 9.2342e-06
0.0888 | 0.87018 | 0.88876 | 0.0019428 | 0,1,2,3 | -0.00016794 | -0.00017377 | 1.2331e-05 | -0.00016901 | 1.2331e-05 | -0.0001813 | 9.2342e-06
0.0889 | 0.8655 | 0.88428 | 0.0019371 | 0,1,2,3 | -0.00016582 | -0.00013954 | 1.2331e-05 | -0.00016833 | 1.2331e-05 | -0.00018206 | 9.2342e-06
0.089 | 0.86074 | 0.87976 | 0.0019314 | 0,1,2,3 | -0.00016369 | -0.00014956 | 1.2331e-05 | -0.00018539 | 1.2331e-05 | -0.0001684 | 9.2342e-06
0.0891 | 0.85591 | 0.87524 | 0.0019258 | 0,1,2,3 | -0.00016154 | -0.0001629 | 1.2331e-05 | -0.00017999 | 1.2331e-05 | -0.00017696 | 9.2342e-06
0.0892 | 0.85099 | 0.87056 | 0.0019202 | 0,1,2,3 | -0.00015939 | -0.00016362 | 1.2331e-05 | -0.00015611 | 1.2331e-05 | -0.00016725 | 9.2342e-06
0.0893 | 0.84601 | 0.86598 | 0.0019146 | 0,1,2,3 | -0.00015723 | -0.00018167 | 1.2331e-05 | -0.00017197 | 1.2331e-05 | -0.00018093 | 9.2342e-06
0.0894 | 0.84094 | 0.86108 | 0.0019091 | 0,1,2,3 | -0.00015506 | -0.00016284 | 1.2331e-05 | -0.00012754 | 1.2331e-05 | -0.00016189 | 9.2342e-06
0.0895 | 0.83581 | 0.85612 | 0.0019036 | 0,1,2,3 | -0.00015287 | -0.0001471 | 1.2331e-05 | -0.00014714 | 1.2331e-05 | -0.00015876 | 9.2342e-06
0.0896 | 0.8306 | 0.85124 | 0.0018984 | 0,2,3 | -0.00015068 | -0.00012757 | 1.2331e-05 | -0.00015612 | 1.2331e-05 | -0.00017297 | 9.2342e-06
0.0897 | 0.82531 | 0.8462 | 0.001893 | 0,1,2,3 | -0.00014848 | -0.00014738 | 1.2331e-05 | -0.00014252 | 1.2331e-05 | -0.00016772 | 9.2342e-06
0.0898 | 0.81995 | 0.84099 | 0.0018876 | 0,1,2,3 | -0.00014626 | -0.00015558 | 1.2331e-05 | -0.00014176 | 1.2331e-05 | -0.0001384 | 9.2342e-06
0.0899 | 0.81452 | 0.83582 | 0.0018827 | 0,1,3 | -0.00014404 | -0.0001473 | 1.2331e-05 | -0.0001074 | 1.2331e-05 | -0.00015712 | 9.2342e-06
0.09 | 0.80902 | 0.83059 | 0.0018774 | 0,1,2,3 | -0.00014181 | -0.00014213 | 1.2331e-05 | -0.00015583 | 1.2331e-05 | -0.00015453 | 9.2342e-06
0.0901 | 0.80344 | 0.82536 | 0.0018721 | 0,1,2,3 | -0.00013957 | -0.00016145 | 1.2331e-05 | -0.00013727 | 1.2331e-05 | -0.00016338 | 9.2342e-06
0.0902 | 0.79779 | 0.82006 | 0.0018669 | 0,1,2,3 | -0.00013732 | -0.00014302 | 1.2331e-05 | -0.00014439 | 1.2331e-05 | -0.00016531 | 9.2342e-06
0.0903 | 0.79208 | 0.81463 | 0.0018618 | 0,1,2,3 | -0.00013506 | -0.00015822 | 1.2331e-05 | -0.00014032 | 1.2331e-05 | -0.0001441 | 9.2342e-06
0.0904 | 0.78629 | 0.80911 | 0.0018567 | 0,1,2,3 | -0.0001328 | -0.00014567 | 1.2331e-05 | -0.00014426 | 1.2331e-05 | -0.00014154 | 9.2342e-06
0.0905 | 0.78043 | 0.80359 | 0.0018516 | 0,1,2,3 | -0.00013052 | -0.00014409 | 1.2331e-05 | -0.00014124 | 1.2331e-05 | -0.00015104 | 9.2342e-06
0.0906 | 0.7745 | 0.79785 | 0.0018466 | 0,1,2,3 | -0.00012824 | -0.0001212 | 1.2331e-05 | -0.00014957 | 1.2331e-05 | -0.00012671 | 9.2342e-06
0.0907 | 0.76851 | 0.79211 | 0.0018417 | 0,1,2,3 | -0.00012594 | -0.00013516 | 1.2331e-05 | -0.00014003 | 1.2331e-05 | -0.0001327 | 9.2342e-06
0.0908 | 0.76244 | 0.78633 | 0.0018368 | 0,1,2,3 | -0.00012364 | -0.00011226 | 1.2331e-05 | -0.00015067 | 1.2331e-05 | -0.00014167 | 9.2342e-06
0.0909 | 0.75631 | 0.78035 | 0.0018319 | 0,1,2,3 | -0.00012134 | -0.000125 | 1.2331e-05 | -0.00012191 | 1.2331e-05 | -0.00012003 | 9.2342e-06
0.091 | 0.75011 | 0.77447 | 0.0018271 | 0,1,2,3 | -0.00011902 | -0.0001235 | 1.2331e-05 | -0.00014235 | 1.2331e-05 | -0.0001364 | 9.2342e-06
0.0911 | 0.74385 | 0.76851 | 0.0018224 | 0,1,2,3 | -0.0001167 | -0.00014652 | 1.2331e-05 | -0.00012366 | 1.2331e-05 | -0.00012741 | 9.2342e-06
0.0912 | 0.73751 | 0.76235 | 0.0018177 | 0,1,2,3 | -0.00011437 | -0.00013029 | 1.2331e-05 | -0.00011925 | 1.2331e-05 | -0.00010869 | 9.2342e-06
0.0913 | 0.73112 | 0.75629 | 0.001813 | 0,1,2,3 | -0.00011203 | -0.00012734 | 1.2331e-05 | -0.00014194 | 1.2331e-05 | -0.00012563 | 9.2342e-06
0.0914 | 0.72465 | 0.75014 | 0.0018084 | 0,1,2,3 | -0.00010969 | -0.00011284 | 1.2331e-05 | -0.00011473 | 1.2331e-05 | -0.0001381 | 9.2342e-06
0.0915 | 0.71813 | 0.74386 | 0.0018039 | 0,1,2,3 | -0.00010734 | -0.00012682 | 1.2331e-05 | -0.00011553 | 1.2331e-05 | -0.00011473 | 9.2342e-06
0.0916 | 0.71154 | 0.73744 | 0.0017994 | 0,1,2,3 | -0.00010498 | -0.00010448 | 1.2331e-05 | -0.00010693 | 1.2331e-05 | -0.00011114 | 9.2342e-06
0.0917 | 0.70488 | 0.73098 | 0.0017949 | 0,1,2,3 | -0.00010261 | -9.0157e-05 | 1.2331e-05 | -0.00010155 | 1.2331e-05 | -0.00012346 | 9.2342e-06
0.0918 | 0.69817 | 0.7244 | 0.0017906 | 0,1,2,3 | -0.00010024 | -0.00010635 | 1.2331e-05 | -8.8691e-05 | 1.2331e-05 | -0.00010542 | 9.2342e-06
0.0919 | 0.69139 | 0.71789 | 0.0017862 | 0,1,2,3 | -9.7866e-05 | -0.00011012 | 1.2331e-05 | -0.00012018 | 1.2331e-05 | -0.00010685 | 9.2342e-06
0.092 | 0.68455 | 0.71122 | 0.001782 | 0,1,2,3 | -9.5484e-05 | -8.6527e-05 | 1.2331e-05 | -0.00010793 | 1.2331e-05 | -0.00010276 | 9.2342e-06
0.0921 | 0.67765 | 0.70452 | 0.0017778 | 0,1,2,3 | -9.3096e-05 | -8.0555e-05 | 1.2331e-05 | -9.5746e-05 | 1.2331e-05 | -0.0001138 | 9.2342e-06
0.0922 | 0.67069 | 0.69786 | 0.0017736 | 0,1,2,3 | -9.0702e-05 | -9.6826e-05 | 1.2331e-05 | -0.00011814 | 1.2331e-05 | -0.00010876 | 9.2342e-06
0.0923 | 0.66367 | 0.69114 | 0.0017695 | 0,1,2,3 | -8.8303e-05 | -9.6843e-05 | 1.2331e-05 | -0.00011381 | 1.2331e-05 | -0.00010355 | 9.2342e-06
0.0924 | 0.65659 | 0.68437 | 0.0017655 | 0,1,2,3 | -8.5899e-05 | -8.3224e-05 | 1.2331e-05 | -0.00010747 | 1.2331e-05 | -0.00011361 | 9.2342e-06
0.0925 | 0.64945 | 0.67746 | 0.0017615 | 0,1,2,3 | -8.349e-05 | -9.1927e-05 | 1.2331e-05 | -8.9774e-05 | 1.2331e-05 | -9.7588e-05 | 9.2342e-06
0.0926 | 0.64225 | 0.67059 | 0.0017576 | 0,1,2,3 | -8.1076e-05 | -9.5738e-05 | 1.2331e-05 | -9.0081e-05 | 1.2331e-05 | -0.00010815 | 9.2342e-06
0.0927 | 0.635 | 0.66359 | 0.0017538 | 0,1,2,3 | -7.8657e-05 | -8.6842e-05 | 1.2331e-05 | -9.8353e-05 | 1.2331e-05 | -9.1077e-05 | 9.2342e-06
0.0928 | 0.62769 | 0.65646 | 0.00175 | 0,1,2,3 | -7.6234e-05 | -7.3465e-05 | 1.2331e-05 | -8.7636e-05 | 1.2331e-05 | -8.51e-05 | 9.2342e-06
0.0929 | 0.62033 | 0.64929 | 0.0017462 | 0,1,2,3 | -7.3807e-05 | -6.425e-05 | 1.2331e-05 | -8.0479e-05 | 1.2331e-05 | -9.4113e-05 | 9.2342e-06
0.093 | 0.61291 | 0.64215 | 0.0017426 | 0,1,2,3 | -7.1375e-05 | -9.7226e-05 | 1.2331e-05 | -9.2544e-05 | 1.2331e-05 | -7.8888e-05 | 9.2342e-06
0.0931 | 0.60543 | 0.63489 | 0.001739 | 0,1,2,3 | -6.894e-05 | -6.898e-05 | 1.2331e-05 | -9.0409e-05 | 1.2331e-05 | -7.9772e-05 | 9.2342e-06
0.0932 | 0.5979 | 0.62759 | 0.0017354 | 0,1,2,3 | -6.65e-05 | -9.5429e-05 | 1.2331e-05 | -6.2143e-05 | 1.2331e-05 | -7.8012e-05 | 9.2342e-06
0.0933 | 0.59032 | 0.6202 | 0.0017319 | 0,1,2,3 | -6.4058e-05 | -6.9483e-05 | 1.2331e-05 | -6.9016e-05 | 1.2331e-05 | -7.7405e-05 | 9.2342e-06
0.0934 | 0.58269 | 0.61273 | 0.0017285 | 0,1,2,3 | -6.1611e-05 | -6.2729e-05 | 1.2331e-05 | -6.9453e-05 | 1.2331e-05 | -7.1909e-05 | 9.2342e-06
0.0935 | 0.57501 | 0.60529 | 0.0017252 | 0,1,2,3 | -5.9162e-05 | -7.7808e-05 | 1.2331e-05 | -7.1394e-05 | 1.2331e-05 | -7.2222e-05 | 9.2342e-06
0.0936 | 0.56727 | 0.59762 | 0.0017219 | 0,1,2,3 | -5.671e-05 | -4.4929e-05 | 1.2331e-05 | -6.573e-05 | 1.2331e-05 | -5.6041e-05 | 9.2342e-06
0.0937 | 0.55948 | 0.59009 | 0.0017186 | 0,1,2,3 | -5.4254e-05 | -5.9005e-05 | 1.2331e-05 | -6.476e-05 | 1.2331e-05 | -7.8738e-05 | 9.2342e-06
0.0938 | 0.55165 | 0.58242 | 0.0017155 | 0,1,2,3 | -5.1796e-05 | -5.8355e-05 | 1.2331e-05 | -7.9489e-05 | 1.2331e-05 | -5.0628e-05 | 9.2342e-06
0.0939 | 0.54376 | 0.57449 | 0.0017123 | 0,1,2,3 | -4.9336e-05 | -3.2929e-05 | 1.2331e-05 | -4.2748e-05 | 1.2331e-05 | -4.1699e-05 | 9.2342e-06
0.094 | 0.53583 | 0.56673 | 0.0017093 | 0,1,2,3 | -4.6873e-05 | -3.3341e-05 | 1.2331e-05 | -6.49e-05 | 1.2331e-05 | -6.5501e-05 | 9.2342e-06
0.0941 | 0.52785 | 0.55883 | 0.0017063 | 0,1,2,3 | -4.4409e-05 | -2.8643e-05 | 1.2331e-05 | -3.7259e-05 | 1.2331e-05 | -6.082e-05 | 9.2342e-06
0.0942 | 0.51982 | 0.55098 | 0.0017034 | 0,1,2,3 | -4.1942e-05 | -5.5277e-05 | 1.2331e-05 | -4.4472e-05 | 1.2331e-05 | -5.6333e-05 | 9.2342e-06
0.0943 | 0.51174 | 0.543 | 0.0017005 | 0,1,2,3 | -3.9474e-05 | -2.8986e-05 | 1.2331e-05 | -5.9641e-05 | 1.2331e-05 | -4.2033e-05 | 9.2342e-06
0.0944 | 0.50362 | 0.53492 | 0.0016977 | 0,1,2,3 | -3.7004e-05 | -4.5342e-05 | 1.2331e-05 | -2.7372e-05 | 1.2331e-05 | -3.5478e-05 | 9.2342e-06
0.0945 | 0.49546 | 0.52695 | 0.001695 | 0,1,2,3 | -3.4533e-05 | -2.5527e-05 | 1.2331e-05 | -6.0426e-05 | 1.2331e-05 | -5.2635e-05 | 9.2342e-06
0.0946 | 0.48725 | 0.51893 | 0.0016923 | 0,1,2,3 | -3.206e-05 | -5.0277e-05 | 1.2331e-05 | -4.8415e-05 | 1.2331e-05 | -3.8355e-05 | 9.2342e-06
0.0947 | 0.479 | 0.51078 | 0.0016897 | 0,1,2,3 | -2.9587e-05 | -2.7623e-05 | 1.2331e-05 | -2.6203e-05 | 1.2331e-05 | -4.3301e-05 | 9.2342e-06
0.0948 | 0.4707 | 0.50254 | 0.0016872 | 0,1,2,3 | -2.7112e-05 | -1.8529e-05 | 1.2331e-05 | -1.4274e-05 | 1.2331e-05 | -4.3026e-05 | 9.2342e-06
0.0949 | 0.46237 | 0.49434 | 0.0016847 | 0,1,2,3 | -2.4637e-05 | -4.0811e-05 | 1.2331e-05 | -1.455e-05 | 1.2331e-05 | -4.0908e-05 | 9.2342e-06
0.095 | 0.45399 | 0.48611 | 0.0016822 | 0,1,2,3 | -2.2162e-05 | -3.0211e-05 | 1.2331e-05 | -3.1685e-05 | 1.2331e-05 | -3.2058e-05 | 9.2342e-06
0.0951 | 0.44557 | 0.4778 | 0.0016799 | 0,1,2,3 | -1.9687e-05 | -4.0747e-05 | 1.2331e-05 | -4.1561e-05 | 1.2331e-05 | -1.0605e-05 | 9.2342e-06
0.0952 | 0.43712 | 0.46936 | 0.0016776 | 0,1,2,3 | -1.7211e-05 | -1.6504e-05 | 1.2331e-05 | -9.237e-06 | 1.2331e-05 | -2.2323e-05 | 9.2342e-06
0.0953 | 0.42862 | 0.46097 | 0.0016753 | 0,1,2,3 | -1.4735e-05 | 4.6874e-06 | 1.2331e-05 | -2.6197e-05 | 1.2331e-05 | -3.4202e-05 | 9.2342e-06
0.0954 | 0.42009 | 0.45267 | 0.0016741 | 0,1,2 | -1.226e-05 | -2.6975e-05 | 1.2331e-05 | -4.7963e-05 | 1.2331e-05 | -3.1305e-06 | 9.2342e-06
0.0955 | 0.41151 | 0.44405 | 0.0016729 | 0,1,2 | -9.7853e-06 | -9.5426e-08 | 1.2331e-05 | 1.3004e-05 | 1.2331e-05 | -2.8859e-05 | 9.2342e-06
0.0956 | 0.40291 | 0.43563 | 0.0016709 | 0,1,2,3 | -7.3112e-06 | -7.5152e-06 | 1.2331e-05 | -2.2785e-05 | 1.2331e-05 | -2.9608e-05 | 9.2342e-06
0.0957 | 0.39426 | 0.42714 | 0.0016689 | 0,1,2,3 | -4.838e-06 | -1.2319e-05 | 1.2331e-05 | -1.3595e-06 | 1.2331e-05 | -2.7927e-05 | 9.2342e-06
0.0958 | 0.38558 | 0.41862 | 0.001667 | 0,1,2,3 | -2.3658e-06 | 9.8275e-06 | 1.2331e-05 | -2.8747e-05 | 1.2331e-05 | -2.1927e-05 | 9.2342e-06
0.0959 | 0.37687 | 0.40987 | 0.0016651 | 0,1,2,3 | 1.0514e-07 | 2.0803e-06 | 1.2331e-05 | 1.0217e-05 | 1.2331e-05 | -7.8645e-07 | 9.2342e-06
0.096 | 0.36812 | 0.40143 | 0.0016633 | 0,1,2,3 | 2.5747e-06 | -2.0961e-05 | 1.2331e-05 | -2.7513e-05 | 1.2331e-05 | -1.9288e-05 | 9.2342e-06
0.0961 | 0.35935 | 0.39272 | 0.0016616 | 0,1,2,3 | 5.0427e-06 | 1.8174e-05 | 1.2331e-05 | -2.666e-06 | 1.2331e-05 | -1.1477e-05 | 9.2342e-06
0.0962 | 0.35053 | 0.384 | 0.0016599 | 0,1,2,3 | 7.5088e-06 | 7.1433e-06 | 1.2331e-05 | -1.6843e-05 | 1.2331e-05 | 3.6376e-06 | 9.2342e-06
0.0963 | 0.34169 | 0.37524 | 0.0016583 | 0,1,2,3 | 9.9731e-06 | -8.6064e-06 | 1.2331e-05 | 1.1599e-05 | 1.2331e-05 | 3.5919e-06 | 9.2342e-06
0.0964 | 0.33282 | 0.36652 | 0.0016568 | 0,1,2,3 | 1.2435e-05 | 1.2253e-05 | 1.2331e-05 | 8.9211e-06 | 1.2331e-05 | -1.3719e-05 | 9.2342e-06
0.0965 | 0.32392 | 0.35771 | 0.0016552 | 0,1,2,3 | 1.4895e-05 | 2.5225e-05 | 1.2331e-05 | -5.42e-06 | 1.2331e-05 | 1.9261e-06 | 9.2342e-06
0.0966 | 0.31499 | 0.34886 | 0.0016538 | 0,1,2,3 | 1.7352e-05 | 1.8329e-05 | 1.2331e-05 | 1.2334e-05 | 1.2331e-05 | 1.1796e-06 | 9.2342e-06
0.0967 | 0.30603 | 0.34002 | 0.0016524 | 0,1,2,3 | 1.9807e-05 | 1.2225e-05 | 1.2331e-05 | 4.9626e-06 | 1.2331e-05 | 8.8146e-06 | 9.2342e-06
0.0968 | 0.29704 | 0.33112 | 0.001651 | 0,1,2,3 | 2.2258e-05 | 3.1949e-05 | 1.2331e-05 | 1.1435e-05 | 1.2331e-05 | 4.682e-06 | 9.2342e-06
0.0969 | 0.28803 | 0.32216 | 0.0016498 | 0,1,2,3 | 2.4707e-05 | 1.9681e-05 | 1.2331e-05 | 2.0384e-05 | 1.2331e-05 | 1.4813e-05 | 9.2342e-06
0.097 | 0.27899 | 0.31326 | 0.0016485 | 0,1,2,3 | 2.7152e-05 | 1.7469e-05 | 1.2331e-05 | 2.3265e-05 | 1.2331e-05 | 5.8538e-06 | 9.2342e-06
0.0971 | 0.26993 | 0.30428 | 0.0016473 | 0,1,2,3 | 2.9594e-05 | 3.9766e-06 | 1.2331e-05 | 1.7831e-05 | 1.2331e-05 | 3.1502e-05 | 9.2342e-06
0.0972 | 0.26084 | 0.29519 | 0.0016462 | 0,1,2,3 | 3.2032e-05 | 5.2567e-05 | 1.2331e-05 | 3.3035e-05 | 1.2331e-05 | 1.2666e-05 | 9.2342e-06
0.0973 | 0.25173 | 0.28628 | 0.0016451 | 0,1,2,3 | 3.4467e-05 | 1.346e-05 | 1.2331e-05 | 2.6683e-05 | 1.2331e-05 | 1.0969e-05 | 9.2342e-06
0.0974 | 0.2426 | 0.27739 | 0.0016441 | 0,1,2,3 | 3.6897e-05 | 1.2689e-05 | 1.2331e-05 | 1.9618e-05 | 1.2331e-05 | 1.4831e-05 | 9.2342e-06
0.0975 | 0.23345 | 0.26817 | 0.0016431 | 0,1,2,3 | 3.9324e-05 | 5.1883e-05 | 1.2331e-05 | 4.0916e-05 | 1.2331e-05 | 3.3305e-05 | 9.2342e-06
0.0976 | 0.22427 | 0.25908 | 0.0016422 | 0,1,2,3 | 4.1746e-05 | 3.4383e-05 | 1.2331e-05 | 4.219e-05 | 1.2331e-05 | 2.2126e-05 | 9.2342e-06
0.0977 | 0.21508 | 0.24997 | 0.0016413 | 0,1,2,3 | 4.4163e-05 | 4.7157e-05 | 1.2331e-05 | 4.546e-05 | 1.2331e-05 | 1.9456e-05 | 9.2342e-06
0.0978 | 0.20586 | 0.24069 | 0.0016404 | 0,1,2,3 | 4.6576e-05 | 5.1745e-05 | 1.2331e-05 | 5.5642e-05 | 1.2331e-05 | 3.8729e-05 | 9.2342e-06
0.0979 | 0.19663 | 0.23169 | 0.0016396 | 0,1,2,3 | 4.8984e-05 | 3.1041e-05 | 1.2331e-05 | 3.2092e-05 | 1.2331e-05 | 2.1974e-05 | 9.2342e-06
0.098 | 0.18738 | 0.22245 | 0.0016389 | 0,1,2,3 | 5.1387e-05 | 3.3606e-05 | 1.2331e-05 | 5.7383e-05 | 1.2331e-05 | 4.596e-05 | 9.2342e-06
0.0981 | 0.17812 | 0.21311 | 0.0016382 | 0,1,2,3 | 5.3785e-05 | 4.7066e-05 | 1.2331e-05 | 4.7942e-05 | 1.2331e-05 | 6.0972e-05 | 9.2342e-06
0.0982 | 0.16883 | 0.20399 | 0.0016375 | 0,1,2,3 | 5.6177e-05 | 3.9438e-05 | 1.2331e-05 | 3.3039e-05 | 1.2331e-05 | 4.0856e-05 | 9.2342e-06
0.0983 | 0.15954 | 0.19478 | 0.0016369 | 0,1,2,3 | 5.8563e-05 | 5.6504e-05 | 1.2331e-05 | 6.4032e-05 | 1.2331e-05 | 3.2306e-05 | 9.2342e-06
0.0984 | 0.15023 | 0.18563 | 0.0016363 | 0,1,2,3 | 6.0944e-05 | 6.108e-05 | 1.2331e-05 | 3.805e-05 | 1.2331e-05 | 3.5346e-05 | 9.2342e-06
0.0985 | 0.1409 | 0.17628 | 0.0016358 | 0,1,2,3 | 6.3319e-05 | 6.0339e-05 | 1.2331e-05 | 5.305e-05 | 1.2331e-05 | 6.2285e-05 | 9.2342e-06
0.0986 | 0.13156 | 0.16704 | 0.0016353 | 0,1,2,3 | 6.5688e-05 | 4.6584e-05 | 1.2331e-05 | 7.7954e-05 | 1.2331e-05 | 4.1173e-05 | 9.2342e-06
0.0987 | 0.12222 | 0.15767 | 0.0016349 | 0,1,2,3 | 6.805e-05 | 6.0613e-05 | 1.2331e-05 | 6.5793e-05 | 1.2331e-05 | 6.3399e-05 | 9.2342e-06
0.0988 | 0.11286 | 0.14807 | 0.0016344 | 0,1,2,3 | 7.0406e-05 | 8.3413e-05 | 1.2331e-05 | 8.5819e-05 | 1.2331e-05 | 7.5602e-05 | 9.2342e-06
0.0989 | 0.10349 | 0.13862 | 0.0016341 | 0,1,2,3 | 7.2756e-05 | 7.9177e-05 | 1.2331e-05 | 6.231e-05 | 1.2331e-05 | 7.3026e-05 | 9.2342e-06
0.099 | 0.094108 | 0.12928 | 0.0016337 | 0,1,2,3 | 7.5098e-05 | 5.2029e-05 | 1.2331e-05 | 7.0438e-05 | 1.2331e-05 | 6.908e-05 | 9.2342e-06
0.0991 | 0.084721 | 0.11986 | 0.0016346 | 0,1,2 | 7.7434e-05 | 7.5905e-05 | 1.2331e-05 | 7.2099e-05 | 1.2331e-05 | 3.4888e-05 | 9.2342e-06
0.0992 | 0.075327 | 0.11058 | 0.0016344 | 0,1,2,3 | 7.9762e-05 | 7.5508e-05 | 1.2331e-05 | 6.3467e-05 | 1.2331e-05 | 5.8902e-05 | 9.2342e-06
0.0993 | 0.065926 | 0.1012 | 0.0016341 | 0,1,2,3 | 8.2083e-05 | 7.6481e-05 | 1.2331e-05 | 8.8471e-05 | 1.2331e-05 | 6.1967e-05 | 9.2342e-06
0.0994 | 0.056519 | 0.091878 | 0.001634 | 0,1,2,3 | 8.4397e-05 | 6.6301e-05 | 1.2331e-05 | 7.9281e-05 | 1.2331e-05 | 6.6941e-05 | 9.2342e-06
0.0995 | 0.047106 | 0.082434 | 0.0016338 | 0,1,2,3 | 8.6702e-05 | 8.8926e-05 | 1.2331e-05 | 7.5766e-05 | 1.2331e-05 | 7.8943e-05 | 9.2342e-06
0.0996 | 0.03769 | 0.073012 | 0.0016337 | 0,1,2,3 | 8.9e-05 | 7.7826e-05 | 1.2331e-05 | 8.3453e-05 | 1.2331e-05 | 8.126e-05 | 9.2342e-06
0.0997 | 0.028271 | 0.063827 | 0.0016336 | 0,1,2,3 | 9.129e-05 | 6.2743e-05 | 1.2331e-05 | 7.4844e-05 | 1.2331e-05 | 6.3678e-05 | 9.2342e-06
0.0998 | 0.018848 | 0.054374 | 0.0016336 | 0,1,2,3 | 9.3572e-05 | 9.1937e-05 | 1.2331e-05 | 8.3229e-05 | 1.2331e-05 | 8.6377e-05 | 9.2342e-06
0.0999 | 0.0094246 | 0.044708 | 0.0016336 | 0,1,2,3 | 9.5845e-05 | 0.00010977 | 1.2331e-05 | 0.00010724 | 1.2331e-05 | 9.8314e-05 | 9.2342e-06
0.1 | -2.5548e-13 | 0.035078 | 0.0016336 | 0,1,2,3 | 9.811e-05 | 9.1168e-05 | 1.2331e-05 | 0.00011139 | 1.2331e-05 | 0.00010512 | 9.2342e-06
0.1001 | -0.0094246 | 0.025649 | 0.0016336 | 0,1,2,3 | 0.00010037 | 9.5742e-05 | 1.2331e-05 | 9.3083e-05 | 1.2331e-05 | 8.7688e-05 | 9.2342e-06
0.1002 | -0.018848 | 0.016059 | 0.0016337 | 0,1,2,3 | 0.00010261 | 0.00011919 | 1.2331e-05 | 8.9481e-05 | 1.2331e-05 | 0.00010458 | 9.2342e-06
0.1003 | -0.028271 | 0.0064194 | 0.0016338 | 0,1,2,3 | 0.00010485 | 0.00010341 | 1.2331e-05 | 0.00011727 | 1.2331e-05 | 0.00010955 | 9.2342e-06
0.1004 | -0.03769 | -0.0030644 | 0.0016339 | 0,1,2,3 | 0.00010708 | 0.00011848 | 1.2331e-05 | 0.0001101 | 1.2331e-05 | 8.6949e-05 | 9.2342e-06
0.1005 | -0.047106 | -0.012516 | 0.0016341 | 0,1,2,3 | 0.0001093 | 9.6266e-05 | 1.2331e-05 | 0.00011283 | 1.2331e-05 | 9.7958e-05 | 9.2342e-06
0.1006 | -0.056519 | -0.02193 | 0.0016343 | 0,1,2,3 | 0.00011151 | 8.9569e-05 | 1.2331e-05 | 0.00010913 | 1.2331e-05 | 0.00010325 | 9.2342e-06
0.1007 | -0.065926 | -0.031159 | 0.0016345 | 0,1,2,3 | 0.00011371 | 8.6787e-05 | 1.2331e-05 | 8.3825e-05 | 1.2331e-05 | 9.7426e-05 | 9.2342e-06
0.1008 | -0.075327 | -0.040664 | 0.0016347 | 0,1,2,3 | 0.0001159 | 0.00010239 | 1.2331e-05 | 0.00011632 | 1.2331e-05 | 0.00011554 | 9.2342e-06
0.1009 | -0.084721 | -0.050097 | 0.0016349 | 0,1,2,3 | 0.00011808 | 0.00010829 | 1.2331e-05 | 0.00011796 | 1.2331e-05 | 0.00010614 | 9.2342e-06
0.101 | -0.094108 | -0.059543 | 0.0016352 | 0,1,2,3 | 0.00012025 | 0.00010677 | 1.2331e-05 | 0.00012529 | 1.2331e-05 | 0.00011009 | 9.2342e-06
0.1011 | -0.10349 | -0.068928 | 0.0016355 | 0,1,2,3 | 0.00012241 | 0.00012127 | 1.2331e-05 | 8.9884e-05 | 1.2331e-05 | 0.00011854 | 9.2342e-06
0.1012 | -0.11286 | -0.078362 | 0.0016358 | 0,1,2,3 | 0.00012456 | 0.00013411 | 1.2331e-05 | 0.0001003 | 1.2331e-05 | 0.00011794 | 9.2342e-06
0.1013 | -0.12222 | -0.087601 | 0.0016361 | 0,1,2,3 | 0.0001267 | 0.00010805 | 1.2331e-05 | 0.00012593 | 1.2331e-05 | 9.5926e-05 | 9.2342e-06
0.1014 | -0.13156 | -0.096882 | 0.0016364 | 0,1,2,3 | 0.00012883 | 0.0001182 | 1.2331e-05 | 0.00011072 | 1.2331e-05 | 0.00011071 | 9.2342e-06
0.1015 | -0.1409 | -0.10618 | 0.0016375 | 0,1,3 | 0.00013094 | 0.00012328 | 1.2331e-05 | 0.00015534 | 1.2331e-05 | 0.00010982 | 9.2342e-06
0.1016 | -0.15023 | -0.11555 | 0.0016379 | 0,1,2,3 | 0.00013305 | 0.00012168 | 1.2331e-05 | 0.00013528 | 1.2331e-05 | 0.0001193 | 9.2342e-06
0.1017 | -0.15954 | -0.12493 | 0.0016383 | 0,1,2,3 | 0.00013514 | 0.00012123 | 1.2331e-05 | 0.00013208 | 1.2331e-05 | 0.0001286 | 9.2342e-06
0.1018 | -0.16883 | -0.13429 | 0.0016387 | 0,1,2,3 | 0.00013722 | 0.00014421 | 1.2331e-05 | 0.00014471 | 1.2331e-05 | 0.00011302 | 9.2342e-06
0.1019 | -0.17812 | -0.1438 | 0.0016391 | 0,1,2,3 | 0.0001393 | 0.0001521 | 1.2331e-05 | 0.00015606 | 1.2331e-05 | 0.00012772 | 9.2342e-06
0.102 | -0.18738 | -0.1531 | 0.0016396 | 0,1,2,3 | 0.00014136 | 0.00013657 | 1.2331e-05 | 0.00014672 | 1.2331e-05 | 0.00011977 | 9.2342e-06
0.1021 | -0.19663 | -0.16237 | 0.00164 | 0,1,2,3 | 0.0001434 | 0.00012633 | 1.2331e-05 | 0.00014794 | 1.2331e-05 | 0.00012616 | 9.2342e-06
0.1022 | -0.20586 | -0.17175 | 0.0016405 | 0,1,2,3 | 0.00014544 | 0.000155 | 1.2331e-05 | 0.00014203 | 1.2331e-05 | 0.0001365 | 9.2342e-06
0.1023 | -0.21508 | -0.18109 | 0.0016409 | 0,1,2,3 | 0.00014746 | 0.00013733 | 1.2331e-05 | 0.00015894 | 1.2331e-05 | 0.00013663 | 9.2342e-06
0.1024 | -0.22427 | -0.19039 | 0.0016414 | 0,1,2,3 | 0.00014947 | 0.00015325 | 1.2331e-05 | 0.00013274 | 1.2331e-05 | 0.00014364 | 9.2342e-06
0.1025 | -0.23345 | -0.19961 | 0.0016419 | 0,1,2,3 | 0.00015147 | 0.00014152 | 1.2331e-05 | 0.00014527 | 1.2331e-05 | 0.00013921 | 9.2342e-06
0.1026 | -0.2426 | -0.2088 | 0.0016424 | 0,1,2,3 | 0.00015346 | 0.00014943 | 1.2331e-05 | 0.0001276 | 1.2331e-05 | 0.00014697 | 9.2342e-06
0.1027 | -0.25173 | -0.21814 | 0.0016429 | 0,1,2,3 | 0.00015543 | 0.00016414 | 1.2331e-05 | 0.00014757 | 1.2331e-05 | 0.00015513 | 9.2342e-06
0.1028 | -0.26084 | -0.22729 | 0.0016434 | 0,1,2,3 | 0.00015739 | 0.00014792 | 1.2331e-05 | 0.0001604 | 1.2331e-05 | 0.00013862 | 9.2342e-06
0.1029 | -0.26993 | -0.23656 | 0.001644 | 0,1,2,3 | 0.00015934 | 0.0001508 | 1.2331e-05 | 0.00017546 | 1.2331e-05 | 0.00015139 | 9.2342e-06
0.103 | -0.27899 | -0.24579 | 0.0016445 | 0,1,2,3 | 0.00016127 | 0.0001555 | 1.2331e-05 | 0.00016862 | 1.2331e-05 | 0.00015331 | 9.2342e-06
0.1031 | -0.28803 | -0.25494 | 0.001645 | 0,1,2,3 | 0.00016319 | 0.00015596 | 1.2331e-05 | 0.00014796 | 1.2331e-05 | 0.00016153 | 9.2342e-06
0.1032 | -0.29704 | -0.2643 | 0.0016456 | 0,1,2,3 | 0.0001651 | 0.00017936 | 1.2331e-05 | 0.00017238 | 1.2331e-05 | 0.00017171 | 9.2342e-06
0.1033 | -0.30603 | -0.27326 | 0.0016461 | 0,1,2,3 | 0.00016699 | 0.00016206 | 1.2331e-05 | 0.00015613 | 1.2331e-05 | 0.00014127 | 9.2342e-06
0.1034 | -0.31499 | -0.28231 | 0.0016467 | 0,1,2,3 | 0.00016887 | 0.0001621 | 1.2331e-05 | 0.00015658 | 1.2331e-05 | 0.00016193 | 9.2342e-06
0.1035 | -0.32392 | -0.29133 | 0.0016472 | 0,1,2,3 | 0.00017074 | 0.00016397 | 1.2331e-05 | 0.00017233 | 1.2331e-05 | 0.00015474 | 9.2342e-06
0.1036 | -0.33282 | -0.30049 | 0.0016478 | 0,1,2,3 | 0.00017259 | 0.00017913 | 1.2331e-05 | 0.00016787 | 1.2331e-05 | 0.00017664 | 9.2342e-06
0.1037 | -0.34169 | -0.3095 | 0.0016483 | 0,1,2,3 | 0.00017443 | 0.00017569 | 1.2331e-05 | 0.00014823 | 1.2331e-05 | 0.00017623 | 9.2342e-06
0.1038 | -0.35053 | -0.31838 | 0.0016489 | 0,1,2,3 | 0.00017625 | 0.00017104 | 1.2331e-05 | 0.00015726 | 1.2331e-05 | 0.0001627 | 9.2342e-06
0.1039 | -0.35935 | -0.32732 | 0.0016494 | 0,1,2,3 | 0.00017806 | 0.00019935 | 1.2331e-05 | 0.00016546 | 1.2331e-05 | 0.00015821 | 9.2342e-06
0.104 | -0.36812 | -0.33635 | 0.00165 | 0,1,2,3 | 0.00017985 | 0.00017292 | 1.2331e-05 | 0.00019776 | 1.2331e-05 | 0.00017702 | 9.2342e-06
0.1041 | -0.37687 | -0.34516 | 0.0016505 | 0,1,2,3 | 0.00018163 | 0.00018162 | 1.2331e-05 | 0.00017679 | 1.2331e-05 | 0.0001598 | 9.2342e-06
0.1042 | -0.38558 | -0.35406 | 0.0016511 | 0,1,2,3 | 0.00018339 | 0.00018428 | 1.2331e-05 | 0.00019827 | 1.2331e-05 | 0.00016844 | 9.2342e-06
0.1043 | -0.39426 | -0.36288 | 0.0016516 | 0,1,2,3 | 0.00018514 | 0.00017419 | 1.2331e-05 | 0.00018674 | 1.2331e-05 | 0.00017592 | 9.2342e-06
0.1044 | -0.40291 | -0.37155 | 0.0016522 | 0,1,2,3 | 0.00018688 | 0.00017152 | 1.2331e-05 | 0.00017054 | 1.2331e-05 | 0.00017475 | 9.2342e-06
0.1045 | -0.41151 | -0.38018 | 0.0016527 | 0,1,2,3 | 0.0001886 | 0.00016127 | 1.2331e-05 | 0.00018457 | 1.2331e-05 | 0.00017512 | 9.2342e-06
0.1046 | -0.42009 | -0.38889 | 0.0016532 | 0,1,2,3 | 0.0001903 | 0.00018641 | 1.2331e-05 | 0.00018763 | 1.2331e-05 | 0.00017911 | 9.2342e-06
0.1047 | -0.42862 | -0.39772 | 0.0016538 | 0,1,2,3 | 0.00019199 | 0.00020573 | 1.2331e-05 | 0.00019951 | 1.2331e-05 | 0.00018783 | 9.2342e-06
0.1048 | -0.43712 | -0.40637 | 0.0016543 | 0,1,2,3 | 0.00019366 | 0.00017559 | 1.2331e-05 | 0.00018446 | 1.2331e-05 | 0.00019585 | 9.2342e-06
0.1049 | -0.44557 | -0.41495 | 0.0016548 | 0,1,2,3 | 0.00019532 | 0.00018612 | 1.2331e-05 | 0.00018522 | 1.2331e-05 | 0.00018825 | 9.2342e-06
0.105 | -0.45399 | -0.4233 | 0.0016553 | 0,1,2,3 | 0.00019696 | 0.00017479 | 1.2331e-05 | 0.00017574 | 1.2331e-05 | 0.00017607 | 9.2342e-06
0.1051 | -0.46237 | -0.43182 | 0.0016558 | 0,1,2,3 | 0.00019858 | 0.00019522 | 1.2331e-05 | 0.00019598 | 1.2331e-05 | 0.00018634 | 9.2342e-06
0.1052 | -0.4707 | -0.44017 | 0.0016563 | 0,1,2,3 | 0.00020019 | 0.00018303 | 1.2331e-05 | 0.00019718 | 1.2331e-05 | 0.00017791 | 9.2342e-06
0.1053 | -0.479 | -0.44877 | 0.0016568 | 0,1,2,3 | 0.00020179 | 0.00022269 | 1.2331e-05 | 0.00020529 | 1.2331e-05 | 0.0001962 | 9.2342e-06
0.1054 | -0.48725 | -0.45706 | 0.0016573 | 0,1,2,3 | 0.00020336 | 0.00018565 | 1.2331e-05 | 0.00019507 | 1.2331e-05 | 0.00018646 | 9.2342e-06
0.1055 | -0.49546 | -0.46549 | 0.0016578 | 0,1,2,3 | 0.00020492 | 0.00020601 | 1.2331e-05 | 0.00019829 | 1.2331e-05 | 0.0002024 | 9.2342e-06
0.1056 | -0.50362 | -0.47373 | 0.0016583 | 0,1,2,3 | 0.00020647 | 0.00020867 | 1.2331e-05 | 0.00017445 | 1.2331e-05 | 0.00019728 | 9.2342e-06
0.1057 | -0.51174 | -0.48203 | 0.0016587 | 0,1,2,3 | 0.00020799 | 0.00019551 | 1.2331e-05 | 0.00020465 | 1.2331e-05 | 0.00020572 | 9.2342e-06
0.1058 | -0.51982 | -0.49046 | 0.0016592 | 0,1,2,3 | 0.0002095 | 0.00020352 | 1.2331e-05 | 0.0002123 | 1.2331e-05 | 0.00022383 | 9.2342e-06
0.1059 | -0.52785 | -0.49868 | 0.0016596 | 0,1,2,3 | 0.000211 | 0.00021968 | 1.2331e-05 | 0.00021179 | 1.2331e-05 | 0.00019625 | 9.2342e-06
0.106 | -0.53583 | -0.50671 | 0.00166 | 0,1,2,3 | 0.00021247 | 0.00020091 | 1.2331e-05 | 0.00020558 | 1.2331e-05 | 0.00019157 | 9.2342e-06
0.1061 | -0.54376 | -0.51494 | 0.0016604 | 0,1,2,3 | 0.00021393 | 0.00021113 | 1.2331e-05 | 0.00022804 | 1.2331e-05 | 0.00021179 | 9.2342e-06
0.1062 | -0.55165 | -0.52318 | 0.0016608 | 0,1,2,3 | 0.00021537 | 0.00022751 | 1.2331e-05 | 0.00023602 | 1.2331e-05 | 0.00020856 | 9.2342e-06
0.1063 | -0.55948 | -0.53109 | 0.0016612 | 0,1,2,3 | 0.0002168 | 0.00020598 | 1.2331e-05 | 0.00021506 | 1.2331e-05 | 0.00019532 | 9.2342e-06
0.1064 | -0.56727 | -0.53919 | 0.0016629 | 0,1,2 | 0.00021821 | 0.00024171 | 1.2331e-05 | 0.00021287 | 1.2331e-05 | 0.00018182 | 9.2342e-06
0.1065 | -0.57501 | -0.54729 | 0.0016633 | 0,1,2,3 | 0.0002196 | 0.00023445 | 1.2331e-05 | 0.00023172 | 1.2331e-05 | 0.00021704 | 9.2342e-06
0.1066 | -0.58269 | -0.55523 | 0.0016636 | 0,1,2,3 | 0.00022097 | 0.00021963 | 1.2331e-05 | 0.00021534 | 1.2331e-05 | 0.0002219 | 9.2342e-06
0.1067 | -0.59032 | -0.56306 | 0.001664 | 0,1,2,3 | 0.00022233 | 0.00020471 | 1.2331e-05 | 0.00023552 | 1.2331e-05 | 0.00021316 | 9.2342e-06
0.1068 | -0.5979 | -0.57084 | 0.0016643 | 0,1,2,3 | 0.00022366 | 0.0002193 | 1.2331e-05 | 0.00020752 | 1.2331e-05 | 0.0002243 | 9.2342e-06
0.1069 | -0.60543 | -0.57858 | 0.0016646 | 0,1,2,3 | 0.00022498 | 0.00021352 | 1.2331e-05 | 0.00023253 | 1.2331e-05 | 0.00021696 | 9.2342e-06
0.107 | -0.61291 | -0.58624 | 0.0016649 | 0,1,2,3 | 0.00022628 | 0.00023855 | 1.2331e-05 | 0.00020882 | 1.2331e-05 | 0.00021579 | 9.2342e-06
0.1071 | -0.62033 | -0.59376 | 0.0016652 | 0,1,2,3 | 0.00022757 | 0.0002093 | 1.2331e-05 | 0.00021689 | 1.2331e-05 | 0.00021712 | 9.2342e-06
0.1072 | -0.62769 | -0.60136 | 0.0016654 | 0,1,2,3 | 0.00022883 | 0.00025397 | 1.2331e-05 | 0.00021307 | 1.2331e-05 | 0.00021636 | 9.2342e-06
0.1073 | -0.635 | -0.60888 | 0.0016657 | 0,1,2,3 | 0.00023008 | 0.00023487 | 1.2331e-05 | 0.00022199 | 1.2331e-05 | 0.00022198 | 9.2342e-06
0.1074 | -0.64225 | -0.61624 | 0.0016659 | 0,1,2,3 | 0.00023131 | 0.00019311 | 1.2331e-05 | 0.00022957 | 1.2331e-05 | 0.00022746 | 9.2342e-06
0.1075 | -0.64945 | -0.62351 | 0.0016661 | 0,1,2,3 | 0.00023252 | 0.00021236 | 1.2331e-05 | 0.00021884 | 1.2331e-05 | 0.00022198 | 9.2342e-06
0.1076 | -0.65659 | -0.63093 | 0.0016663 | 0,1,2,3 | 0.00023371 | 0.00023665 | 1.2331e-05 | 0.00023788 | 1.2331e-05 | 0.00022908 | 9.2342e-06
0.1077 | -0.66367 | -0.63827 | 0.0016665 | 0,1,2,3 | 0.00023488 | 0.00023325 | 1.2331e-05 | 0.00023105 | 1.2331e-05 | 0.00023305 | 9.2342e-06
0.1078 | -0.67069 | -0.64542 | 0.0016667 | 0,1,2,3 | 0.00023604 | 0.00022643 | 1.2331e-05 | 0.00021851 | 1.2331e-05 | 0.00022822 | 9.2342e-06
0.1079 | -0.67765 | -0.65259 | 0.0016668 | 0,1,2,3 | 0.00023718 | 0.00021529 | 1.2331e-05 | 0.0002219 | 1.2331e-05 | 0.0002461 | 9.2342e-06
0.108 | -0.68455 | -0.65973 | 0.0016669 | 0,1,2,3 | 0.00023829 | 0.00022128 | 1.2331e-05 | 0.00022823 | 1.2331e-05 | 0.00024502 | 9.2342e-06
0.1081 | -0.69139 | -0.66666 | 0.0016671 | 0,1,2,3 | 0.00023939 | 0.00024565 | 1.2331e-05 | 0.00022632 | 1.2331e-05 | 0.0002142 | 9.2342e-06
0.1082 | -0.69817 | -0.67365 | 0.0016671 | 0,1,2,3 | 0.00024047 | 0.00023599 | 1.2331e-05 | 0.00024954 | 1.2331e-05 | 0.00022658 | 9.2342e-06
0.1083 | -0.70488 | -0.68071 | 0.0016672 | 0,1,2,3 | 0.00024153 | 0.0002493 | 1.2331e-05 | 0.00025291 | 1.2331e-05 | 0.00023729 | 9.2342e-06
0.1084 | -0.71154 | -0.68762 | 0.0016673 | 0,1,2,3 | 0.00024257 | 0.00025073 | 1.2331e-05 | 0.00023779 | 1.2331e-05 | 0.00023444 | 9.2342e-06
0.1085 | -0.71813 | -0.69451 | 0.0016673 | 0,1,2,3 | 0.0002436 | 0.00026738 | 1.2331e-05 | 0.00024858 | 1.2331e-05 | 0.00022709 | 9.2342e-06
0.1086 | -0.72465 | -0.70132 | 0.0016673 | 0,1,2,3 | 0.0002446 | 0.00021995 | 1.2331e-05 | 0.00026519 | 1.2331e-05 | 0.00024549 | 9.2342e-06
0.1087 | -0.73112 | -0.70805 | 0.0016673 | 0,1,2,3 | 0.00024558 | 0.00023116 | 1.2331e-05 | 0.00026554 | 1.2331e-05 | 0.00023769 | 9.2342e-06
0.1088 | -0.73751 | -0.71473 | 0.0016673 | 0,1,2,3 | 0.00024655 | 0.00023385 | 1.2331e-05 | 0.00025429 | 1.2331e-05 | 0.00024552 | 9.2342e-06
0.1089 | -0.74385 | -0.72132 | 0.0016672 | 0,1,2,3 | 0.00024749 | 0.00024059 | 1.2331e-05 | 0.00024428 | 1.2331e-05 | 0.00024635 | 9.2342e-06
0.109 | -0.75011 | -0.72782 | 0.0016671 | 0,1,2,3 | 0.00024842 | 0.00024042 | 1.2331e-05 | 0.00023825 | 1.2331e-05 | 0.00024987 | 9.2342e-06
0.1091 | -0.75631 | -0.7342 | 0.001667 | 0,1,2,3 | 0.00024933 | 0.00023724 | 1.2331e-05 | 0.00024057 | 1.2331e-05 | 0.00024303 | 9.2342e-06
0.1092 | -0.76244 | -0.74077 | 0.0016669 | 0,1,2,3 | 0.00025021 | 0.00024071 | 1.2331e-05 | 0.00026407 | 1.2331e-05 | 0.00026612 | 9.2342e-06
0.1093 | -0.76851 | -0.74708 | 0.0016668 | 0,1,2,3 | 0.00025108 | 0.00023138 | 1.2331e-05 | 0.00026683 | 1.2331e-05 | 0.0002446 | 9.2342e-06
0.1094 | -0.7745 | -0.75339 | 0.0016666 | 0,1,2,3 | 0.00025193 | 0.00024921 | 1.2331e-05 | 0.00025133 | 1.2331e-05 | 0.00025532 | 9.2342e-06
0.1095 | -0.78043 | -0.75947 | 0.0016671 | 0,2,3 | 0.00025276 | 0.0002787 | 1.2331e-05 | 0.00024269 | 1.2331e-05 | 0.00023653 | 9.2342e-06
0.1096 | -0.78629 | -0.76563 | 0.0016669 | 0,1,2,3 | 0.00025356 | 0.00026496 | 1.2331e-05 | 0.0002504 | 1.2331e-05 | 0.00024794 | 9.2342e-06
0.1097 | -0.79208 | -0.7715 | 0.0016667 | 0,1,2,3 | 0.00025435 | 0.00022537 | 1.2331e-05 | 0.0002431 | 1.2331e-05 | 0.00024414 | 9.2342e-06
0.1098 | -0.79779 | -0.7775 | 0.0016665 | 0,1,2,3 | 0.00025512 | 0.00023998 | 1.2331e-05 | 0.00025352 | 1.2331e-05 | 0.00026042 | 9.2342e-06
0.1099 | -0.80344 | -0.78342 | 0.0016662 | 0,1,2,3 | 0.00025587 | 0.00024198 | 1.2331e-05 | 0.00025707 | 1.2331e-05 | 0.00025664 | 9.2342e-06
0.11 | -0.80902 | -0.78925 | 0.0016659 | 0,1,2,3 | 0.0002566 | 0.00025521 | 1.2331e-05 | 0.00026653 | 1.2331e-05 | 0.0002438 | 9.2342e-06
0.1101 | -0.81452 | -0.79505 | 0.0016656 | 0,1,2,3 | 0.00025731 | 0.00026236 | 1.2331e-05 | 0.00025978 | 1.2331e-05 | 0.0002516 | 9.2342e-06
0.1102 | -0.81995 | -0.80079 | 0.0016653 | 0,1,2,3 | 0.000258 | 0.00025961 | 1.2331e-05 | 0.00025798 | 1.2331e-05 | 0.00025632 | 9.2342e-06
0.1103 | -0.82531 | -0.80638 | 0.0016649 | 0,1,2,3 | 0.00025866 | 0.00025556 | 1.2331e-05 | 0.00027049 | 1.2331e-05 | 0.00024167 | 9.2342e-06
0.1104 | -0.8306 | -0.81181 | 0.0016645 | 0,1,2,3 | 0.00025931 | 0.00023669 | 1.2331e-05 | 0.00024564 | 1.2331e-05 | 0.00025446 | 9.2342e-06
0.1105 | -0.83581 | -0.81728 | 0.0016641 | 0,1,2,3 | 0.00025994 | 0.00024859 | 1.2331e-05 | 0.00025165 | 1.2331e-05 | 0.00026235 | 9.2342e-06
0.1106 | -0.84094 | -0.82255 | 0.0016637 | 0,1,2,3 | 0.00026055 | 0.00026034 | 1.2331e-05 | 0.00024778 | 1.2331e-05 | 0.0002406 | 9.2342e-06
0.1107 | -0.84601 | -0.82788 | 0.0016632 | 0,1,2,3 | 0.00026114 | 0.00026023 | 1.2331e-05 | 0.00026332 | 1.2331e-05 | 0.00025389 | 9.2342e-06
0.1108 | -0.85099 | -0.83325 | 0.0016628 | 0,1,2,3 | 0.0002617 | 0.0002547 | 1.2331e-05 | 0.00025782 | 1.2331e-05 | 0.00027831 | 9.2342e-06
0.1109 | -0.85591 | -0.83848 | 0.0016623 | 0,1,2,3 | 0.00026225 | 0.00027143 | 1.2331e-05 | 0.00026102 | 1.2331e-05 | 0.00025742 | 9.2342e-06
0.111 | -0.86074 | -0.84349 | 0.0016618 | 0,1,2,3 | 0.00026278 | 0.00024535 | 1.2331e-05 | 0.0002489 | 1.2331e-05 | 0.00025914 | 9.2342e-06
0.1111 | -0.8655 | -0.84847 | 0.0016612 | 0,1,2,3 | 0.00026328 | 0.00025923 | 1.2331e-05 | 0.00025791 | 1.2331e-05 | 0.00025428 | 9.2342e-06
0.1112 | -0.87018 | -0.85353 | 0.0016606 | 0,1,2,3 | 0.00026377 | 0.00027706 | 1.2331e-05 | 0.00027038 | 1.2331e-05 | 0.00026286 | 9.2342e-06
0.1113 | -0.87479 | -0.85859 | 0.0016601 | 0,1,2,3 | 0.00026424 | 0.00027842 | 1.2331e-05 | 0.00027348 | 1.2331e-05 | 0.0002717 | 9.2342e-06
0.1114 | -0.87932 | -0.86332 | 0.0016594 | 0,1,2,3 | 0.00026468 | 0.00023414 | 1.2331e-05 | 0.00026358 | 1.2331e-05 | 0.00026447 | 9.2342e-06
0.1115 | -0.88377 | -0.86791 | 0.0016588 | 0,1,2,3 | 0.00026511 | 0.00024041 | 1.2331e-05 | 0.00025256 | 1.2331e-05 | 0.00026005 | 9.2342e-06
0.1116 | -0.88814 | -0.87261 | 0.0016581 | 0,1,2,3 | 0.00026551 | 0.00026866 | 1.2331e-05 | 0.00026642 | 1.2331e-05 | 0.00026391 | 9.2342e-06
0.1117 | -0.89243 | -0.87706 | 0.0016574 | 0,1,2,3 | 0.0002659 | 0.00025141 | 1.2331e-05 | 0.00026018 | 1.2331e-05 | 0.00025382 | 9.2342e-06
0.1118 | -0.89664 | -0.88166 | 0.0016567 | 0,1,2,3 | 0.00026626 | 0.00025748 | 1.2331e-05 | 0.00029302 | 1.2331e-05 | 0.00026598 | 9.2342e-06
0.1119 | -0.90077 | -0.88604 | 0.001656 | 0,1,2,3 | 0.0002666 | 0.00026148 | 1.2331e-05 | 0.00026045 | 1.2331e-05 | 0.00026153 | 9.2342e-06
0.112 | -0.90483 | -0.89046 | 0.0016552 | 0,1,2,3 | 0.00026692 | 0.00027136 | 1.2331e-05 | 0.00025539 | 1.2331e-05 | 0.00027847 | 9.2342e-06
0.1121 | -0.9088 | -0.89468 | 0.0016545 | 0,1,2,3 | 0.00026723 | 0.00026268 | 1.2331e-05 | 0.00027224 | 1.2331e-05 | 0.0002567 | 9.2342e-06
0.1122 | -0.91269 | -0.89888 | 0.0016537 | 0,1,2,3 | 0.00026751 | 0.0002792 | 1.2331e-05 | 0.00026402 | 1.2331e-05 | 0.00026088 | 9.2342e-06
0.1123 | -0.9165 | -0.90299 | 0.0016528 | 0,1,2,3 | 0.00026777 | 0.00026631 | 1.2331e-05 | 0.00027262 | 1.2331e-05 | 0.00026336 | 9.2342e-06
0.1124 | -0.92023 | -0.90698 | 0.001652 | 0,1,2,3 | 0.00026801 | 0.00026806 | 1.2331e-05 | 0.00025917 | 1.2331e-05 | 0.00026363 | 9.2342e-06
0.1125 | -0.92388 | -0.91094 | 0.0016511 | 0,1,2,3 | 0.00026823 | 0.00026788 | 1.2331e-05 | 0.00026763 | 1.2331e-05 | 0.00026758 | 9.2342e-06
0.1126 | -0.92745 | -0.91472 | 0.0016502 | 0,1,2,3 | 0.00026843 | 0.00025191 | 1.2331e-05 | 0.00027158 | 1.2331e-05 | 0.00025971 | 9.2342e-06
0.1127 | -0.93093 | -0.9185 | 0.0016493 | 0,1,2,3 | 0.00026861 | 0.00028386 | 1.2331e-05 | 0.00024761 | 1.2331e-05 | 0.00026811 | 9.2342e-06
0.1128 | -0.93433 | -0.92221 | 0.0016483 | 0,1,2,3 | 0.00026876 | 0.00027095 | 1.2331e-05 | 0.00027159 | 1.2331e-05 | 0.0002644 | 9.2342e-06
0.1129 | -0.93765 | -0.92584 | 0.0016473 | 0,1,2,3 | 0.0002689 | 0.00027361 | 1.2331e-05 | 0.00026407 | 1.2331e-05 | 0.00026802 | 9.2342e-06
0.113 | -0.94088 | -0.92951 | 0.0016463 | 0,1,2,3 | 0.00026902 | 0.00026753 | 1.2331e-05 | 0.00028257 | 1.2331e-05 | 0.00028009 | 9.2342e-06
0.1131 | -0.94403 | -0.93287 | 0.0016453 | 0,1,2,3 | 0.00026911 | 0.00024604 | 1.2331e-05 | 0.00025714 | 1.2331e-05 | 0.00027152 | 9.2342e-06
0.1132 | -0.9471 | -0.93621 | 0.0016443 | 0,1,2,3 | 0.00026919 | 0.00025886 | 1.2331e-05 | 0.00027041 | 1.2331e-05 | 0.00026693 | 9.2342e-06
0.1133 | -0.95008 | -0.93949 | 0.0016432 | 0,1,2,3 | 0.00026925 | 0.00026274 | 1.2331e-05 | 0.00027022 | 1.2331e-05 | 0.00026862 | 9.2342e-06
0.1134 | -0.95298 | -0.94272 | 0.0016421 | 0,1,2,3 | 0.00026928 | 0.00026906 | 1.2331e-05 | 0.00027708 | 1.2331e-05 | 0.00026769 | 9.2342e-06
0.1135 | -0.95579 | -0.9458 | 0.001641 | 0,1,2,3 | 0.00026929 | 0.00027771 | 1.2331e-05 | 0.00027524 | 1.2331e-05 | 0.00025278 | 9.2342e-06
0.1136 | -0.95852 | -0.94886 | 0.0016399 | 0,1,2,3 | 0.00026929 | 0.00027999 | 1.2331e-05 | 0.00025291 | 1.2331e-05 | 0.00027346 | 9.2342e-06
0.1137 | -0.96117 | -0.95186 | 0.0016387 | 0,1,2,3 | 0.00026926 | 0.00028129 | 1.2331e-05 | 0.00027249 | 1.2331e-05 | 0.00026682 | 9.2342e-06
0.1138 | -0.96372 | -0.9549 | 0.0016385 | 0,1,2 | 0.00026921 | 0.0003017 | 1.2331e-05 | 0.00028467 | 1.2331e-05 | 0.00025369 | 9.2342e-06
0.1139 | -0.9662 | -0.9577 | 0.0016373 | 0,1,2,3 | 0.00026915 | 0.00028313 | 1.2331e-05 | 0.00025631 | 1.2331e-05 | 0.00026937 | 9.2342e-06
0.114 | -0.96858 | -0.96041 | 0.0016361 | 0,1,2,3 | 0.00026906 | 0.00026966 | 1.2331e-05 | 0.00026045 | 1.2331e-05 | 0.0002748 | 9.2342e-06
0.1141 | -0.97088 | -0.9631 | 0.0016348 | 0,1,2,3 | 0.00026895 | 0.00028432 | 1.2331e-05 | 0.00026529 | 1.2331e-05 | 0.00027428 | 9.2342e-06
0.1142 | -0.9731 | -0.96562 | 0.0016335 | 0,1,2,3 | 0.00026882 | 0.00025544 | 1.2331e-05 | 0.00025603 | 1.2331e-05 | 0.00028064 | 9.2342e-06
0.1143 | -0.97523 | -0.96791 | 0.0016322 | 0,1,2,3 | 0.00026867 | 0.00026352 | 1.2331e-05 | 0.00024697 | 1.2331e-05 | 0.00025958 | 9.2342e-06
0.1144 | -0.97727 | -0.97023 | 0.0016309 | 0,1,2,3 | 0.0002685 | 0.00027266 | 1.2331e-05 | 0.00025394 | 1.2331e-05 | 0.00026774 | 9.2342e-06
0.1145 | -0.97922 | -0.97262 | 0.0016296 | 0,1,2,3 | 0.00026831 | 0.00027911 | 1.2331e-05 | 0.0002732 | 1.2331e-05 | 0.00027852 | 9.2342e-06
0.1146 | -0.98109 | -0.97467 | 0.0016282 | 0,1,2,3 | 0.0002681 | 0.00027019 | 1.2331e-05 | 0.00025887 | 1.2331e-05 | 0.00024973 | 9.2342e-06
0.1147 | -0.98287 | -0.97686 | 0.0016268 | 0,1,2,3 | 0.00026787 | 0.00028667 | 1.2331e-05 | 0.00026918 | 1.2331e-05 | 0.00027265 | 9.2342e-06
0.1148 | -0.98456 | -0.97881 | 0.0016254 | 0,1,2,3 | 0.00026762 | 0.00025396 | 1.2331e-05 | 0.00025774 | 1.2331e-05 | 0.00027098 | 9.2342e-06
0.1149 | -0.98617 | -0.98067 | 0.001624 | 0,1,2,3 | 0.00026735 | 0.00026206 | 1.2331e-05 | 0.00025735 | 1.2331e-05 | 0.00026611 | 9.2342e-06
0.115 | -0.98769 | -0.98254 | 0.0016225 | 0,1,2,3 | 0.00026706 | 0.00027356 | 1.2331e-05 | 0.00026396 | 1.2331e-05 | 0.00027116 | 9.2342e-06
0.1151 | -0.98912 | -0.98434 | 0.0016211 | 0,1,2,3 | 0.00026675 | 0.00026877 | 1.2331e-05 | 0.00027846 | 1.2331e-05 | 0.00026833 | 9.2342e-06
0.1152 | -0.99046 | -0.98607 | 0.0016196 | 0,1,2,3 | 0.00026642 | 0.00028468 | 1.2331e-05 | 0.00026477 | 1.2331e-05 | 0.00026878 | 9.2342e-06
0.1153 | -0.99172 | -0.98777 | 0.001618 | 0,1,2,3 | 0.00026607 | 0.00026857 | 1.2331e-05 | 0.00029383 | 1.2331e-05 | 0.00027237 | 9.2342e-06
0.1154 | -0.99288 | -0.98919 | 0.0016165 | 0,1,2,3 | 0.0002657 | 0.00024804 | 1.2331e-05 | 0.00026339 | 1.2331e-05 | 0.00026544 | 9.2342e-06
0.1155 | -0.99396 | -0.99067 | 0.0016149 | 0,1,2,3 | 0.00026531 | 0.000268 | 1.2331e-05 | 0.00026986 | 1.2331e-05 | 0.0002771 | 9.2342e-06
0.1156 | -0.99495 | -0.9919 | 0.0016143 | 0,1,2 | 0.0002649 | 0.00026367 | 1.2331e-05 | 0.00024248 | 1.2331e-05 | 0.00029164 | 9.2342e-06
0.1157 | -0.99585 | -0.9931 | 0.0016127 | 0,1,2,3 | 0.00026447 | 0.00024891 | 1.2331e-05 | 0.00026837 | 1.2331e-05 | 0.00026814 | 9.2342e-06
0.1158 | -0.99667 | -0.99415 | 0.001611 | 0,1,2,3 | 0.00026402 | 0.00026593 | 1.2331e-05 | 0.00024186 | 1.2331e-05 | 0.00026277 | 9.2342e-06
0.1159 | -0.99739 | -0.99517 | 0.0016094 | 0,1,2,3 | 0.00026355 | 0.00027176 | 1.2331e-05 | 0.00025738 | 1.2331e-05 | 0.00026024 | 9.2342e-06
0.116 | -0.99803 | -0.99608 | 0.0016077 | 0,1,2,3 | 0.00026306 | 0.0002688 | 1.2331e-05 | 0.00025936 | 1.2331e-05 | 0.00025448 | 9.2342e-06
0.1161 | -0.99857 | -0.99702 | 0.0016061 | 0,1,2,3 | 0.00026255 | 0.00027105 | 1.2331e-05 | 0.00026565 | 1.2331e-05 | 0.00027094 | 9.2342e-06
0.1162 | -0.99903 | -0.99788 | 0.0016044 | 0,1,2,3 | 0.00026202 | 0.00026508 | 1.2331e-05 | 0.00027513 | 1.2331e-05 | 0.00026925 | 9.2342e-06
0.1163 | -0.9994 | -0.99855 | 0.0016026 | 0,1,2,3 | 0.00026147 | 0.00025748 | 1.2331e-05 | 0.00026271 | 1.2331e-05 | 0.00026191 | 9.2342e-06
0.1164 | -0.99968 | -0.99915 | 0.0016009 | 0,1,2,3 | 0.0002609 | 0.00025898 | 1.2331e-05 | 0.00026642 | 1.2331e-05 | 0.00026049 | 9.2342e-06
0.1165 | -0.99988 | -0.99977 | 0.0015992 | 0,1,2,3 | 0.00026031 | 0.00028281 | 1.2331e-05 | 0.00025611 | 1.2331e-05 | 0.00027225 | 9.2342e-06
0.1166 | -0.99998 | -1.0002 | 0.0015974 | 0,1,2,3 | 0.00025971 | 0.00025948 | 1.2331e-05 | 0.00027275 | 1.2331e-05 | 0.00024753 | 9.2342e-06
0.1167 | -1 | -1.0005 | 0.0015956 | 0,1,2,3 | 0.00025908 | 0.00025605 | 1.2331e-05 | 0.00025925 | 1.2331e-05 | 0.00026807 | 9.2342e-06
0.1168 | -0.99992 | -1.0007 | 0.0015938 | 0,1,2,3 | 0.00025844 | 0.00025132 | 1.2331e-05 | 0.00024528 | 1.2331e-05 | 0.00025454 | 9.2342e-06
0.1169 | -0.99976 | -1.0009 | 0.0015919 | 0,1,2,3 | 0.00025777 | 0.00025859 | 1.2331e-05 | 0.00025419 | 1.2331e-05 | 0.0002714 | 9.2342e-06
0.117 | -0.99951 | -1.0008 | 0.0015901 | 0,1,2,3 | 0.00025709 | 0.00024542 | 1.2331e-05 | 0.00026109 | 1.2331e-05 | 0.00024648 | 9.2342e-06
0.1171 | -0.99917 | -1.0009 | 0.0015882 | 0,1,2,3 | 0.00025639 | 0.00025467 | 1.2331e-05 | 0.00028076 | 1.2331e-05 | 0.00026836 | 9.2342e-06
0.1172 | -0.99874 | -1.0009 | 0.0015863 | 0,1,2,3 | 0.00025567 | 0.00026768 | 1.2331e-05 | 0.00025958 | 1.2331e-05 | 0.00026226 | 9.2342e-06
0.1173 | -0.99822 | -1.0008 | 0.0015844 | 0,1,2,3 | 0.00025493 | 0.00026841 | 1.2331e-05 | 0.00027025 | 1.2331e-05 | 0.00026595 | 9.2342e-06
0.1174 | -0.99761 | -1.0005 | 0.0015825 | 0,1,2,3 | 0.00025417 | 0.00026819 | 1.2331e-05 | 0.00025828 | 1.2331e-05 | 0.00024887 | 9.2342e-06
0.1175 | -0.99692 | -1.0003 | 0.0015806 | 0,1,2,3 | 0.00025339 | 0.00027361 | 1.2331e-05 | 0.00026778 | 1.2331e-05 | 0.00025489 | 9.2342e-06
0.1176 | -0.99613 | -0.99984 | 0.0015786 | 0,1,2,3 | 0.0002526 | 0.00025457 | 1.2331e-05 | 0.00025754 | 1.2331e-05 | 0.00026368 | 9.2342e-06
0.1177 | -0.99526 | -0.9993 | 0.0015767 | 0,1,2,3 | 0.00025178 | 0.0002674 | 1.2331e-05 | 0.00025683 | 1.2331e-05 | 0.00024602 | 9.2342e-06
0.1178 | -0.9943 | -0.9988 | 0.0015747 | 0,1,2,3 | 0.00025095 | 0.00026735 | 1.2331e-05 | 0.00026067 | 1.2331e-05 | 0.00026624 | 9.2342e-06
0.1179 | -0.99325 | -0.99804 | 0.0015727 | 0,1,2,3 | 0.0002501 | 0.00026465 | 1.2331e-05 | 0.00025638 | 1.2331e-05 | 0.00023771 | 9.2342e-06
0.118 | -0.99211 | -0.99735 | 0.0015707 | 0,1,2,3 | 0.00024923 | 0.00026316 | 1.2331e-05 | 0.00025992 | 1.2331e-05 | 0.00026395 | 9.2342e-06
0.1181 | -0.99089 | -0.99638 | 0.0015687 | 0,1,2,3 | 0.00024834 | 0.00022707 | 1.2331e-05 | 0.000248 | 1.2331e-05 | 0.0002542 | 9.2342e-06
0.1182 | -0.98958 | -0.99537 | 0.0015666 | 0,1,2,3 | 0.00024744 | 0.00025382 | 1.2331e-05 | 0.00025445 | 1.2331e-05 | 0.00024163 | 9.2342e-06
0.1183 | -0.98817 | -0.99432 | 0.0015646 | 0,1,2,3 | 0.00024651 | 0.00025525 | 1.2331e-05 | 0.00025425 | 1.2331e-05 | 0.00024889 | 9.2342e-06
0.1184 | -0.98669 | -0.99309 | 0.0015625 | 0,1,2,3 | 0.00024557 | 0.00023206 | 1.2331e-05 | 0.00023988 | 1.2331e-05 | 0.00025195 | 9.2342e-06
0.1185 | -0.98511 | -0.99191 | 0.0015604 | 0,1,2,3 | 0.00024461 | 0.00025541 | 1.2331e-05 | 0.000249 | 1.2331e-05 | 0.00025619 | 9.2342e-06
0.1186 | -0.98345 | -0.99044 | 0.0015583 | 0,1,2,3 | 0.00024364 | 0.00022841 | 1.2331e-05 | 0.0002404 | 1.2331e-05 | 0.00023596 | 9.2342e-06
0.1187 | -0.98169 | -0.98904 | 0.0015562 | 0,1,2,3 | 0.00024264 | 0.00024323 | 1.2331e-05 | 0.00025769 | 1.2331e-05 | 0.00024599 | 9.2342e-06
0.1188 | -0.97986 | -0.98755 | 0.0015541 | 0,1,2,3 | 0.00024163 | 0.00025229 | 1.2331e-05 | 0.00022061 | 1.2331e-05 | 0.00026072 | 9.2342e-06
0.1189 | -0.97793 | -0.98594 | 0.0015519 | 0,1,2,3 | 0.0002406 | 0.00023235 | 1.2331e-05 | 0.00024162 | 1.2331e-05 | 0.0002511 | 9.2342e-06
0.119 | -0.97592 | -0.98437 | 0.0015498 | 0,1,2,3 | 0.00023955 | 0.00026714 | 1.2331e-05 | 0.00022737 | 1.2331e-05 | 0.00026259 | 9.2342e-06
0.1191 | -0.97382 | -0.98251 | 0.0015476 | 0,1,2,3 | 0.00023849 | 0.00024003 | 1.2331e-05 | 0.0002377 | 1.2331e-05 | 0.00023036 | 9.2342e-06
0.1192 | -0.97163 | -0.98074 | 0.0015455 | 0,1,2,3 | 0.00023741 | 0.00024354 | 1.2331e-05 | 0.00023462 | 1.2331e-05 | 0.00026092 | 9.2342e-06
0.1193 | -0.96936 | -0.97867 | 0.0015433 | 0,1,2,3 | 0.00023631 | 0.00024896 | 1.2331e-05 | 0.00021408 | 1.2331e-05 | 0.00022812 | 9.2342e-06
0.1194 | -0.967 | -0.97658 | 0.0015411 | 0,1,2,3 | 0.00023519 | 0.00022473 | 1.2331e-05 | 0.00024055 | 1.2331e-05 | 0.0002348 | 9.2342e-06
0.1195 | -0.96456 | -0.97451 | 0.0015389 | 0,1,2,3 | 0.00023406 | 0.0002433 | 1.2331e-05 | 0.0002406 | 1.2331e-05 | 0.00024474 | 9.2342e-06
0.1196 | -0.96203 | -0.97246 | 0.0015367 | 0,1,2,3 | 0.00023291 | 0.00025867 | 1.2331e-05 | 0.00024287 | 1.2331e-05 | 0.00025389 | 9.2342e-06
0.1197 | -0.95941 | -0.97008 | 0.0015345 | 0,1,2,3 | 0.00023174 | 0.00022232 | 1.2331e-05 | 0.00021892 | 1.2331e-05 | 0.00023858 | 9.2342e-06
0.1198 | -0.95671 | -0.96765 | 0.0015322 | 0,1,2,3 | 0.00023056 | 0.00024151 | 1.2331e-05 | 0.00022268 | 1.2331e-05 | 0.00022847 | 9.2342e-06
0.1199 | -0.95393 | -0.96515 | 0.00153 | 0,1,2,3 | 0.00022936 | 0.00023129 | 1.2331e-05 | 0.00022724 | 1.2331e-05 | 0.00023307 | 9.2342e-06
0.12 | -0.95106 | -0.96268 | 0.0015278 | 0,1,2,3 | 0.00022815 | 0.0002433 | 1.2331e-05 | 0.0002356 | 1.2331e-05 | 0.00024023 | 9.2342e-06
0.1201 | -0.9481 | -0.96011 | 0.0015255 | 0,1,2,3 | 0.00022692 | 0.00025773 | 1.2331e-05 | 0.00022497 | 1.2331e-05 | 0.00023637 | 9.2342e-06
0.1202 | -0.94506 | -0.95731 | 0.0015232 | 0,1,2,3 | 0.00022567 | 0.00021525 | 1.2331e-05 | 0.00020442 | 1.2331e-05 | 0.00023778 | 9.2342e-06
0.1203 | -0.94194 | -0.95443 | 0.001521 | 0,1,2,3 | 0.00022441 | 0.00021768 | 1.2331e-05 | 0.00022524 | 1.2331e-05 | 0.00022264 | 9.2342e-06
0.1204 | -0.93873 | -0.95152 | 0.0015187 | 0,1,2,3 | 0.00022313 | 0.0002306 | 1.2331e-05 | 0.00021399 | 1.2331e-05 | 0.00023217 | 9.2342e-06
0.1205 | -0.93544 | -0.94851 | 0.0015164 | 0,1,2,3 | 0.00022183 | 0.00021662 | 1.2331e-05 | 0.00022492 | 1.2331e-05 | 0.00022529 | 9.2342e-06
0.1206 | -0.93207 | -0.9454 | 0.0015141 | 0,1,2,3 | 0.00022052 | 0.00021391 | 1.2331e-05 | 0.00022673 | 1.2331e-05 | 0.00022276 | 9.2342e-06
0.1207 | -0.92862 | -0.94211 | 0.0015118 | 0,1,2,3 | 0.00021919 | 0.00021909 | 1.2331e-05 | 0.00021855 | 1.2331e-05 | 0.0002004 | 9.2342e-06
0.1208 | -0.92508 | -0.93892 | 0.0015095 | 0,1,2,3 | 0.00021785 | 0.00022379 | 1.2331e-05 | 0.00022339 | 1.2331e-05 | 0.00023202 | 9.2342e-06
0.1209 | -0.92146 | -0.93547 | 0.0015072 | 0,1,2,3 | 0.0002165 | 0.0001948 | 1.2331e-05 | 0.00021145 | 1.2331e-05 | 0.00021262 | 9.2342e-06
0.121 | -0.91775 | -0.93205 | 0.0015049 | 0,1,2,3 | 0.00021512 | 0.0002238 | 1.2331e-05 | 0.00023082 | 1.2331e-05 | 0.00020927 | 9.2342e-06
0.1211 | -0.91397 | -0.92853 | 0.0015026 | 0,1,2,3 | 0.00021374 | 0.00020853 | 1.2331e-05 | 0.00021804 | 1.2331e-05 | 0.00021744 | 9.2342e-06
0.1212 | -0.91011 | -0.92504 | 0.0015003 | 0,1,2,3 | 0.00021233 | 0.00020119 | 1.2331e-05 | 0.00024455 | 1.2331e-05 | 0.00022588 | 9.2342e-06
0.1213 | -0.90616 | -0.92134 | 0.001498 | 0,1,2,3 | 0.00021092 | 0.00020968 | 1.2331e-05 | 0.00018851 | 1.2331e-05 | 0.00022505 | 9.2342e-06
0.1214 | -0.90213 | -0.91762 | 0.0014956 | 0,1,2,3 | 0.00020949 | 0.0002111 | 1.2331e-05 | 0.00021409 | 1.2331e-05 | 0.00021809 | 9.2342e-06
0.1215 | -0.89803 | -0.91378 | 0.0014933 | 0,1,2,3 | 0.00020804 | 0.0002168 | 1.2331e-05 | 0.00021041 | 1.2331e-05 | 0.00020814 | 9.2342e-06
0.1216 | -0.89384 | -0.90983 | 0.001491 | 0,1,2,3 | 0.00020658 | 0.00020783 | 1.2331e-05 | 0.00021605 | 1.2331e-05 | 0.00019945 | 9.2342e-06
0.1217 | -0.88958 | -0.90579 | 0.0014886 | 0,1,2,3 | 0.00020511 | 0.00021378 | 1.2331e-05 | 0.00019649 | 1.2331e-05 | 0.00020114 | 9.2342e-06
0.1218 | -0.88523 | -0.90177 | 0.0014863 | 0,1,2,3 | 0.00020362 | 0.00021949 | 1.2331e-05 | 0.00022001 | 1.2331e-05 | 0.00020504 | 9.2342e-06
0.1219 | -0.88081 | -0.89763 | 0.001484 | 0,1,2,3 | 0.00020212 | 0.00021895 | 1.2331e-05 | 0.00020533 | 1.2331e-05 | 0.00020014 | 9.2342e-06
0.122 | -0.87631 | -0.89339 | 0.0014816 | 0,1,2,3 | 0.0002006 | 0.00021726 | 1.2331e-05 | 0.00019078 | 1.2331e-05 | 0.00020275 | 9.2342e-06
0.1221 | -0.87173 | -0.88919 | 0.0014793 | 0,1,2,3 | 0.00019907 | 0.00020162 | 1.2331e-05 | 0.00021581 | 1.2331e-05 | 0.0002209 | 9.2342e-06
0.1222 | -0.86707 | -0.88485 | 0.001477 | 0,1,2,3 | 0.00019753 | 0.00019293 | 1.2331e-05 | 0.00019155 | 1.2331e-05 | 0.00022181 | 9.2342e-06
0.1223 | -0.86234 | -0.88047 | 0.0014746 | 0,1,2,3 | 0.00019597 | 0.00021109 | 1.2331e-05 | 0.00019346 | 1.2331e-05 | 0.00021498 | 9.2342e-06
0.1224 | -0.85753 | -0.87585 | 0.0014723 | 0,1,2,3 | 0.0001944 | 0.00017794 | 1.2331e-05 | 0.00020481 | 1.2331e-05 | 0.00019052 | 9.2342e-06
0.1225 | -0.85264 | -0.87129 | 0.00147 | 0,1,2,3 | 0.00019281 | 0.00020527 | 1.2331e-05 | 0.00020104 | 1.2331e-05 | 0.00020414 | 9.2342e-06
0.1226 | -0.84768 | -0.86654 | 0.0014677 | 0,1,2,3 | 0.00019122 | 0.00018935 | 1.2331e-05 | 0.00018619 | 1.2331e-05 | 0.00019234 | 9.2342e-06
0.1227 | -0.84264 | -0.86173 | 0.0014653 | 0,1,2,3 | 0.00018961 | 0.00021034 | 1.2331e-05 | 0.00016839 | 1.2331e-05 | 0.00019107 | 9.2342e-06
0.1228 | -0.83753 | -0.85695 | 0.001463 | 0,1,2,3 | 0.00018799 | 0.00019586 | 1.2331e-05 | 0.00020133 | 1.2331e-05 | 0.00020286 | 9.2342e-06
0.1229 | -0.83234 | -0.85213 | 0.0014607 | 0,1,2,3 | 0.00018635 | 0.00019521 | 1.2331e-05 | 0.00018983 | 1.2331e-05 | 0.00021192 | 9.2342e-06
0.123 | -0.82708 | -0.84718 | 0.0014584 | 0,1,2,3 | 0.0001847 | 0.00018736 | 1.2331e-05 | 0.00017465 | 1.2331e-05 | 0.00020922 | 9.2342e-06
0.1231 | -0.82175 | -0.84207 | 0.0014561 | 0,1,2,3 | 0.00018304 | 0.0001838 | 1.2331e-05 | 0.00017598 | 1.2331e-05 | 0.00018882 | 9.2342e-06
0.1232 | -0.81634 | -0.83699 | 0.0014538 | 0,1,2,3 | 0.00018137 | 0.00017063 | 1.2331e-05 | 0.00019225 | 1.2331e-05 | 0.00020746 | 9.2342e-06
0.1233 | -0.81086 | -0.83169 | 0.0014515 | 0,1,2,3 | 0.00017969 | 0.00018431 | 1.2331e-05 | 0.00015926 | 1.2331e-05 | 0.00018203 | 9.2342e-06
0.1234 | -0.80531 | -0.82643 | 0.0014492 | 0,1,2,3 | 0.00017799 | 0.00019231 | 1.2331e-05 | 0.00019628 | 1.2331e-05 | 0.00017972 | 9.2342e-06
0.1235 | -0.79968 | -0.82117 | 0.0014469 | 0,1,2,3 | 0.00017629 | 0.00018586 | 1.2331e-05 | 0.00018646 | 1.2331e-05 | 0.00020072 | 9.2342e-06
0.1236 | -0.79399 | -0.8157 | 0.0014446 | 0,1,2,3 | 0.00017457 | 0.00017367 | 1.2331e-05 | 0.00018008 | 1.2331e-05 | 0.00017622 | 9.2342e-06
0.1237 | -0.78823 | -0.81019 | 0.0014423 | 0,1,2,3 | 0.00017284 | 0.00015829 | 1.2331e-05 | 0.00017269 | 1.2331e-05 | 0.00019342 | 9.2342e-06
0.1238 | -0.78239 | -0.80455 | 0.0014401 | 0,1,2,3 | 0.0001711 | 0.00017701 | 1.2331e-05 | 0.00015685 | 1.2331e-05 | 0.00017674 | 9.2342e-06
0.1239 | -0.77649 | -0.79896 | 0.0014378 | 0,1,2,3 | 0.00016934 | 0.00018984 | 1.2331e-05 | 0.0001797 | 1.2331e-05 | 0.00017796 | 9.2342e-06
0.124 | -0.77051 | -0.79328 | 0.0014355 | 0,1,2,3 | 0.00016758 | 0.000172 | 1.2331e-05 | 0.00016028 | 1.2331e-05 | 0.00019336 | 9.2342e-06
0.1241 | -0.76447 | -0.78756 | 0.0014333 | 0,1,2,3 | 0.00016581 | 0.00016618 | 1.2331e-05 | 0.00019024 | 1.2331e-05 | 0.00017977 | 9.2342e-06
0.1242 | -0.75836 | -0.78171 | 0.0014311 | 0,1,2,3 | 0.00016402 | 0.00017041 | 1.2331e-05 | 0.00017397 | 1.2331e-05 | 0.00017128 | 9.2342e-06
0.1243 | -0.75218 | -0.77588 | 0.0014288 | 0,1,2,3 | 0.00016223 | 0.00019691 | 1.2331e-05 | 0.00017761 | 1.2331e-05 | 0.00017121 | 9.2342e-06
0.1244 | -0.74594 | -0.76992 | 0.0014266 | 0,1,2,3 | 0.00016042 | 0.00018504 | 1.2331e-05 | 0.00016208 | 1.2331e-05 | 0.00016728 | 9.2342e-06
0.1245 | -0.73963 | -0.76384 | 0.0014244 | 0,1,2,3 | 0.0001586 | 0.0001548 | 1.2331e-05 | 0.00015507 | 1.2331e-05 | 0.00017369 | 9.2342e-06
0.1246 | -0.73326 | -0.75767 | 0.0014222 | 0,1,2,3 | 0.00015678 | 0.00014703 | 1.2331e-05 | 0.00016587 | 1.2331e-05 | 0.00016332 | 9.2342e-06
0.1247 | -0.72681 | -0.75159 | 0.00142 | 0,1,2,3 | 0.00015494 | 0.00016926 | 1.2331e-05 | 0.00016461 | 1.2331e-05 | 0.0001854 | 9.2342e-06
0.1248 | -0.72031 | -0.74531 | 0.0014179 | 0,1,2,3 | 0.0001531 | 0.00013843 | 1.2331e-05 | 0.00016035 | 1.2331e-05 | 0.00016735 | 9.2342e-06
0.1249 | -0.71374 | -0.73894 | 0.0014157 | 0,1,2,3 | 0.00015124 | 0.00015802 | 1.2331e-05 | 0.00015669 | 1.2331e-05 | 0.00015105 | 9.2342e-06
0.125 | -0.70711 | -0.73249 | 0.0014135 | 0,1,2,3 | 0.00014938 | 0.0001407 | 1.2331e-05 | 0.00014033 | 1.2331e-05 | 0.00016074 | 9.2342e-06
0.1251 | -0.70041 | -0.72605 | 0.0014117 | 0,1,3 | 0.0001475 | 0.00014714 | 1.2331e-05 | 0.00011544 | 1.2331e-05 | 0.00016515 | 9.2342e-06
0.1252 | -0.69365 | -0.71954 | 0.0014096 | 0,1,2,3 | 0.00014562 | 0.00014466 | 1.2331e-05 | 0.00016222 | 1.2331e-05 | 0.0001558 | 9.2342e-06
0.1253 | -0.68683 | -0.71288 | 0.0014075 | 0,1,2,3 | 0.00014373 | 0.00013489 | 1.2331e-05 | 0.00015704 | 1.2331e-05 | 0.00014134 | 9.2342e-06
0.1254 | -0.67995 | -0.70623 | 0.0014054 | 0,1,2,3 | 0.00014183 | 0.00014769 | 1.2331e-05 | 0.00015554 | 1.2331e-05 | 0.00014746 | 9.2342e-06
0.1255 | -0.67301 | -0.69962 | 0.0014033 | 0,1,2,3 | 0.00013992 | 0.00015394 | 1.2331e-05 | 0.00015894 | 1.2331e-05 | 0.0001608 | 9.2342e-06
0.1256 | -0.66601 | -0.69289 | 0.0014012 | 0,1,2,3 | 0.000138 | 0.00015573 | 1.2331e-05 | 0.00013474 | 1.2331e-05 | 0.00015571 | 9.2342e-06
0.1257 | -0.65895 | -0.68607 | 0.0013992 | 0,1,2,3 | 0.00013608 | 0.00012731 | 1.2331e-05 | 0.00015236 | 1.2331e-05 | 0.00015233 | 9.2342e-06
0.1258 | -0.65183 | -0.67906 | 0.0013975 | 0,1,3 | 0.00013414 | 0.00010597 | 1.2331e-05 | 0.0001674 | 1.2331e-05 | 0.00013588 | 9.2342e-06
0.1259 | -0.64466 | -0.67216 | 0.0013954 | 0,1,2,3 | 0.0001322 | 0.00015943 | 1.2331e-05 | 0.00013314 | 1.2331e-05 | 0.00014658 | 9.2342e-06
0.126 | -0.63742 | -0.66511 | 0.0013934 | 0,1,2,3 | 0.00013025 | 0.00013277 | 1.2331e-05 | 0.00012421 | 1.2331e-05 | 0.00014185 | 9.2342e-06
0.1261 | -0.63013 | -0.65802 | 0.0013914 | 0,1,2,3 | 0.00012829 | 0.00014318 | 1.2331e-05 | 0.00012592 | 1.2331e-05 | 0.00013476 | 9.2342e-06
0.1262 | -0.62279 | -0.65085 | 0.0013895 | 0,1,2,3 | 0.00012633 | 0.00012519 | 1.2331e-05 | 0.00012488 | 1.2331e-05 | 0.00013613 | 9.2342e-06
0.1263 | -0.61539 | -0.64363 | 0.0013875 | 0,1,2,3 | 0.00012436 | 0.00013949 | 1.2331e-05 | 0.00011492 | 1.2331e-05 | 0.0001317 | 9.2342e-06
0.1264 | -0.60793 | -0.63633 | 0.0013856 | 0,1,2,3 | 0.00012238 | 0.00012353 | 1.2331e-05 | 0.00012326 | 1.2331e-05 | 0.00012641 | 9.2342e-06
0.1265 | -0.60042 | -0.62905 | 0.0013837 | 0,1,2,3 | 0.0001204 | 0.00013543 | 1.2331e-05 | 0.00013459 | 1.2331e-05 | 0.00012642 | 9.2342e-06
0.1266 | -0.59286 | -0.62167 | 0.0013818 | 0,1,2,3 | 0.0001184 | 0.00010567 | 1.2331e-05 | 0.00011375 | 1.2331e-05 | 0.00014238 | 9.2342e-06
0.1267 | -0.58524 | -0.61429 | 0.0013799 | 0,1,2,3 | 0.0001164 | 0.00013037 | 1.2331e-05 | 0.00012589 | 1.2331e-05 | 0.00012753 | 9.2342e-06
0.1268 | -0.57757 | -0.60683 | 0.001378 | 0,1,2,3 | 0.0001144 | 0.00010203 | 1.2331e-05 | 0.00011866 | 1.2331e-05 | 0.00013937 | 9.2342e-06
0.1269 | -0.56985 | -0.59928 | 0.0013761 | 0,1,2,3 | 0.00011239 | 0.0001171 | 1.2331e-05 | 0.00012879 | 1.2331e-05 | 0.000112 | 9.2342e-06
0.127 | -0.56208 | -0.59159 | 0.0013743 | 0,1,2,3 | 0.00011037 | 0.00011599 | 1.2331e-05 | 0.0001017 | 1.2331e-05 | 0.00010415 | 9.2342e-06
0.1271 | -0.55426 | -0.58384 | 0.0013725 | 0,1,2,3 | 0.00010835 | 0.00010462 | 1.2331e-05 | 9.1103e-05 | 1.2331e-05 | 0.00010818 | 9.2342e-06
0.1272 | -0.54639 | -0.57611 | 0.0013707 | 0,1,2,3 | 0.00010632 | 0.00010736 | 1.2331e-05 | 0.00011173 | 1.2331e-05 | 0.00010911 | 9.2342e-06
0.1273 | -0.53848 | -0.56835 | 0.0013689 | 0,1,2,3 | 0.00010428 | 9.9207e-05 | 1.2331e-05 | 0.00011226 | 1.2331e-05 | 0.00011364 | 9.2342e-06
0.1274 | -0.53051 | -0.56053 | 0.0013672 | 0,1,2,3 | 0.00010224 | 0.00011406 | 1.2331e-05 | 9.713e-05 | 1.2331e-05 | 0.00010793 | 9.2342e-06
0.1275 | -0.5225 | -0.55267 | 0.0013655 | 0,1,2,3 | 0.0001002 | 0.00011555 | 1.2331e-05 | 0.00011448 | 1.2331e-05 | 9.5173e-05 | 9.2342e-06
0.1276 | -0.51444 | -0.54481 | 0.0013637 | 0,1,2,3 | 9.8149e-05 | 0.00010224 | 1.2331e-05 | 9.9447e-05 | 1.2331e-05 | 0.0001184 | 9.2342e-06
0.1277 | -0.50633 | -0.53673 | 0.0013621 | 0,1,2,3 | 9.6094e-05 | 9.725e-05 | 1.2331e-05 | 7.4438e-05 | 1.2331e-05 | 9.2337e-05 | 9.2342e-06
0.1278 | -0.49819 | -0.5287 | 0.0013604 | 0,1,2,3 | 9.4035e-05 | 8.6837e-05 | 1.2331e-05 | 0.00010325 | 1.2331e-05 | 9.8488e-05 | 9.2342e-06
0.1279 | -0.48999 | -0.52072 | 0.0013587 | 0,1,2,3 | 9.1971e-05 | 9.5167e-05 | 1.2331e-05 | 0.00010257 | 1.2331e-05 | 0.00011383 | 9.2342e-06
0.128 | -0.48175 | -0.51267 | 0.0013571 | 0,1,2,3 | 8.9903e-05 | 0.00010875 | 1.2331e-05 | 0.00010017 | 1.2331e-05 | 9.6513e-05 | 9.2342e-06
0.1281 | -0.47347 | -0.5046 | 0.0013555 | 0,1,2,3 | 8.783e-05 | 8.2766e-05 | 1.2331e-05 | 0.0001125 | 1.2331e-05 | 0.00010575 | 9.2342e-06
0.1282 | -0.46515 | -0.49643 | 0.0013539 | 0,1,2,3 | 8.5754e-05 | 8.5444e-05 | 1.2331e-05 | 9.621e-05 | 1.2331e-05 | 9.6908e-05 | 9.2342e-06
0.1283 | -0.45679 | -0.48825 | 0.0013524 | 0,1,2,3 | 8.3674e-05 | 9.9034e-05 | 1.2331e-05 | 8.0259e-05 | 1.2331e-05 | 0.00010223 | 9.2342e-06
0.1284 | -0.44838 | -0.47989 | 0.0013508 | 0,1,2,3 | 8.159e-05 | 7.2095e-05 | 1.2331e-05 | 7.4875e-05 | 1.2331e-05 | 8.1251e-05 | 9.2342e-06
0.1285 | -0.43994 | -0.47158 | 0.0013493 | 0,1,2,3 | 7.9503e-05 | 8.9918e-05 | 1.2331e-05 | 7.022e-05 | 1.2331e-05 | 9.4782e-05 | 9.2342e-06
0.1286 | -0.43146 | -0.4633 | 0.0013478 | 0,1,2,3 | 7.7413e-05 | 7.0856e-05 | 1.2331e-05 | 9.8742e-05 | 1.2331e-05 | 0.0001003 | 9.2342e-06
0.1287 | -0.42293 | -0.455 | 0.0013463 | 0,1,2,3 | 7.5319e-05 | 8.4663e-05 | 1.2331e-05 | 8.3136e-05 | 1.2331e-05 | 0.00010096 | 9.2342e-06
0.1288 | -0.41438 | -0.44662 | 0.0013449 | 0,1,2,3 | 7.3223e-05 | 7.7825e-05 | 1.2331e-05 | 6.6034e-05 | 1.2331e-05 | 0.00010221 | 9.2342e-06
0.1289 | -0.40578 | -0.43816 | 0.0013435 | 0,1,2,3 | 7.1124e-05 | 7.0053e-05 | 1.2331e-05 | 5.9058e-05 | 1.2331e-05 | 9.5204e-05 | 9.2342e-06
0.129 | -0.39715 | -0.42962 | 0.0013421 | 0,1,2,3 | 6.9022e-05 | 6.6042e-05 | 1.2331e-05 | 7.9549e-05 | 1.2331e-05 | 7.3725e-05 | 9.2342e-06
0.1291 | -0.38848 | -0.42097 | 0.0013407 | 0,1,2,3 | 6.6918e-05 | 5.6309e-05 | 1.2331e-05 | 5.3749e-05 | 1.2331e-05 | 6.8641e-05 | 9.2342e-06
0.1292 | -0.37978 | -0.41235 | 0.0013393 | 0,1,2,3 | 6.4812e-05 | 7.0964e-05 | 1.2331e-05 | 6.6732e-05 | 1.2331e-05 | 6.7301e-05 | 9.2342e-06
0.1293 | -0.37104 | -0.40376 | 0.001338 | 0,1,2,3 | 6.2704e-05 | 6.9134e-05 | 1.2331e-05 | 7.5065e-05 | 1.2331e-05 | 7.4597e-05 | 9.2342e-06
0.1294 | -0.36228 | -0.39513 | 0.0013367 | 0,1,2,3 | 6.0594e-05 | 7.5373e-05 | 1.2331e-05 | 6.3036e-05 | 1.2331e-05 | 7.2638e-05 | 9.2342e-06
0.1295 | -0.35347 | -0.3865 | 0.0013354 | 0,1,2,3 | 5.8482e-05 | 4.4849e-05 | 1.2331e-05 | 7.7872e-05 | 1.2331e-05 | 8.4703e-05 | 9.2342e-06
0.1296 | -0.34464 | -0.37783 | 0.0013341 | 0,1,2,3 | 5.6369e-05 | 7.8162e-05 | 1.2331e-05 | 4.7233e-05 | 1.2331e-05 | 7.8874e-05 | 9.2342e-06
0.1297 | -0.33578 | -0.36904 | 0.0013329 | 0,1,2,3 | 5.4255e-05 | 6.6001e-05 | 1.2331e-05 | 6.24e-05 | 1.2331e-05 | 5.0563e-05 | 9.2342e-06
0.1298 | -0.32689 | -0.3602 | 0.0013317 | 0,1,2,3 | 5.2139e-05 | 6.1917e-05 | 1.2331e-05 | 5.5827e-05 | 1.2331e-05 | 4.9077e-05 | 9.2342e-06
0.1299 | -0.31797 | -0.35136 | 0.0013305 | 0,1,2,3 | 5.0023e-05 | 3.3651e-05 | 1.2331e-05 | 5.3498e-05 | 1.2331e-05 | 6.7567e-05 | 9.2342e-06
0.13 | -0.30902 | -0.34245 | 0.0013293 | 0,1,2,3 | 4.7905e-05 | 3.1473e-05 | 1.2331e-05 | 5.2077e-05 | 1.2331e-05 | 5.652e-05 | 9.2342e-06
0.1301 | -0.30004 | -0.33353 | 0.0013282 | 0,1,2,3 | 4.5787e-05 | 5.0115e-05 | 1.2331e-05 | 3.591e-05 | 1.2331e-05 | 5.7294e-05 | 9.2342e-06
0.1302 | -0.29104 | -0.32458 | 0.0013271 | 0,1,2,3 | 4.3669e-05 | 3.621e-05 | 1.2331e-05 | 4.8591e-05 | 1.2331e-05 | 5.1188e-05 | 9.2342e-06
0.1303 | -0.28201 | -0.31575 | 0.001326 | 0,1,2,3 | 4.155e-05 | 8.3802e-05 | 1.2331e-05 | 4.7645e-05 | 1.2331e-05 | 5.7373e-05 | 9.2342e-06
0.1304 | -0.27295 | -0.3067 | 0.0013249 | 0,1,2,3 | 3.9432e-05 | 4.4254e-05 | 1.2331e-05 | 4.1403e-05 | 1.2331e-05 | 3.3104e-05 | 9.2342e-06
0.1305 | -0.26387 | -0.29772 | 0.0013239 | 0,1,2,3 | 3.7313e-05 | 5.1269e-05 | 1.2331e-05 | 4.978e-05 | 1.2331e-05 | 4.1712e-05 | 9.2342e-06
0.1306 | -0.25477 | -0.28877 | 0.0013229 | 0,1,2,3 | 3.5195e-05 | 4.1531e-05 | 1.2331e-05 | 4.6111e-05 | 1.2331e-05 | 5.9026e-05 | 9.2342e-06
0.1307 | -0.24565 | -0.27982 | 0.0013219 | 0,1,2,3 | 3.3077e-05 | 2.5765e-05 | 1.2331e-05 | 5.7635e-05 | 1.2331e-05 | 6.4031e-05 | 9.2342e-06
0.1308 | -0.2365 | -0.27076 | 0.0013209 | 0,1,2,3 | 3.096e-05 | 2.8448e-05 | 1.2331e-05 | 4.2905e-05 | 1.2331e-05 | 4.3672e-05 | 9.2342e-06
0.1309 | -0.22733 | -0.26163 | 0.00132 | 0,1,2,3 | 2.8844e-05 | 2.871e-05 | 1.2331e-05 | 2.4204e-05 | 1.2331e-05 | 4.0698e-05 | 9.2342e-06
0.131 | -0.21814 | -0.25249 | 0.001319 | 0,1,2,3 | 2.6728e-05 | 3.0238e-05 | 1.2331e-05 | 2.9535e-05 | 1.2331e-05 | 3.3167e-05 | 9.2342e-06
0.1311 | -0.20894 | -0.24328 | 0.0013181 | 0,1,2,3 | 2.4614e-05 | 2.8732e-05 | 1.2331e-05 | 2.8075e-05 | 1.2331e-05 | 2.1156e-05 | 9.2342e-06
0.1312 | -0.19971 | -0.2342 | 0.0013173 | 0,1,2,3 | 2.2501e-05 | 4.1765e-05 | 1.2331e-05 | 2.8485e-05 | 1.2331e-05 | 4.3706e-05 | 9.2342e-06
0.1313 | -0.19047 | -0.22508 | 0.0013164 | 0,1,2,3 | 2.039e-05 | 2.804e-05 | 1.2331e-05 | 3.868e-05 | 1.2331e-05 | 3.7983e-05 | 9.2342e-06
0.1314 | -0.18121 | -0.21595 | 0.0013159 | 0,1,3 | 1.828e-05 | 4.9024e-05 | 1.2331e-05 | 4.69e-07 | 1.2331e-05 | 3.0952e-05 | 9.2342e-06
0.1315 | -0.17193 | -0.20674 | 0.0013151 | 0,1,2,3 | 1.6172e-05 | 3.4287e-05 | 1.2331e-05 | 2.2407e-05 | 1.2331e-05 | 2.1058e-05 | 9.2342e-06
0.1316 | -0.16264 | -0.19748 | 0.0013143 | 0,1,2,3 | 1.4067e-05 | 5.8833e-06 | 1.2331e-05 | 1.9418e-05 | 1.2331e-05 | 2.8186e-05 | 9.2342e-06
0.1317 | -0.15333 | -0.18822 | 0.0013136 | 0,1,2,3 | 1.1963e-05 | 1.2861e-05 | 1.2331e-05 | 2.6468e-05 | 1.2331e-05 | 1.8216e-05 | 9.2342e-06
0.1318 | -0.14401 | -0.17893 | 0.0013129 | 0,1,2,3 | 9.8619e-06 | 2.5271e-05 | 1.2331e-05 | 2.6059e-05 | 1.2331e-05 | 5.4429e-06 | 9.2342e-06
0.1319 | -0.13468 | -0.16965 | 0.0013122 | 0,1,2,3 | 7.7632e-06 | 2.1887e-05 | 1.2331e-05 | 9.137e-06 | 1.2331e-05 | 1.7359e-05 | 9.2342e-06
0.132 | -0.12533 | -0.16034 | 0.0013115 | 0,1,2,3 | 5.6674e-06 | 8.4182e-06 | 1.2331e-05 | 7.2543e-06 | 1.2331e-05 | 1.8342e-05 | 9.2342e-06
0.1321 | -0.11598 | -0.15099 | 0.0013108 | 0,1,2,3 | 3.5744e-06 | 2.4653e-05 | 1.2331e-05 | 3.278e-06 | 1.2331e-05 | 2.8574e-07 | 9.2342e-06
0.1322 | -0.10661 | -0.14161 | 0.0013102 | 0,1,2,3 | 1.4845e-06 | 1.6737e-05 | 1.2331e-05 | 1.2761e-05 | 1.2331e-05 | -7.8175e-06 | 9.2342e-06
0.1323 | -0.097235 | -0.13224 | 0.0013096 | 0,1,2,3 | -6.0218e-07 | -1.0122e-05 | 1.2331e-05 | -4.5097e-07 | 1.2331e-05 | 1.6189e-05 | 9.2342e-06
0.1324 | -0.087851 | -0.12295 | 0.001309 | 0,1,2,3 | -2.6854e-06 | 4.0527e-06 | 1.2331e-05 | 1.0528e-05 | 1.2331e-05 | 1.8718e-05 | 9.2342e-06
0.1325 | -0.078459 | -0.11348 | 0.0013084 | 0,1,2,3 | -4.7651e-06 | -1.7096e-05 | 1.2331e-05 | -8.6314e-06 | 1.2331e-05 | -3.8592e-06 | 9.2342e-06
0.1326 | -0.06906 | -0.10427 | 0.0013079 | 0,1,2,3 | -6.841e-06 | 5.2828e-06 | 1.2331e-05 | 9.6447e-06 | 1.2331e-05 | 3.1582e-05 | 9.2342e-06
0.1327 | -0.059655 | -0.094853 | 0.0013074 | 0,1,2,3 | -8.9129e-06 | -1.2964e-05 | 1.2331e-05 | -1.4828e-05 | 1.2331e-05 | 6.7581e-06 | 9.2342e-06
0.1328 | -0.050244 | -0.085434 | 0.0013069 | 0,1,2,3 | -1.0981e-05 | -1.245e-05 | 1.2331e-05 | -1.7482e-05 | 1.2331e-05 | 4.3067e-06 | 9.2342e-06
0.1329 | -0.040829 | -0.075998 | 0.0013064 | 0,1,2,3 | -1.3044e-05 | -1.4407e-06 | 1.2331e-05 | -3.0272e-05 | 1.2331e-05 | -1.487e-06 | 9.2342e-06
0.133 | -0.031411 | -0.0665 | 0.0013059 | 0,1,2,3 | -1.5104e-05 | -1.948e-06 | 1.2331e-05 | -2.1242e-05 | 1.2331e-05 | -2.3527e-05 | 9.2342e-06
0.1331 | -0.021989 | -0.057248 | 0.0013055 | 0,1,2,3 | -1.7158e-05 | 2.6988e-06 | 1.2331e-05 | 5.4518e-06 | 1.2331e-05 | 1.3522e-05 | 9.2342e-06
0.1332 | -0.012566 | -0.047817 | 0.0013051 | 0,1,2,3 | -1.9208e-05 | -2.6412e-05 | 1.2331e-05 | -7.7859e-06 | 1.2331e-05 | -7.9268e-06 | 9.2342e-06
0.1333 | -0.0031416 | -0.038344 | 0.0013047 | 0,1,2,3 | -2.1253e-05 | -2.1275e-05 | 1.2331e-05 | -2.9189e-05 | 1.2331e-05 | -1.1951e-05 | 9.2342e-06
0.1334 | 0.0062831 | -0.028941 | 0.0013043 | 0,1,2,3 | -2.3292e-05 | -4.3698e-06 | 1.2331e-05 | -1.4483e-05 | 1.2331e-05 | -1.6936e-05 | 9.2342e-06
0.1335 | 0.015707 | -0.019493 | 0.001304 | 0,1,2,3 | -2.5327e-05 | -1.2615e-05 | 1.2331e-05 | -2.6556e-05 | 1.2331e-05 | -1.9817e-05 | 9.2342e-06
0.1336 | 0.02513 | -0.010153 | 0.0013036 | 0,1,2,3 | -2.7356e-05 | -3.4514e-05 | 1.2331e-05 | 8.2148e-06 | 1.2331e-05 | -5.6257e-06 | 9.2342e-06
0.1337 | 0.034551 | -0.00079094 | 0.0013033 | 0,1,2,3 | -2.9379e-05 | -8.9439e-06 | 1.2331e-05 | -1.2563e-05 | 1.2331e-05 | -1.7978e-05 | 9.2342e-06
0.1338 | 0.043968 | 0.0086127 | 0.001303 | 0,1,2,3 | -3.1397e-05 | -7.0131e-06 | 1.2331e-05 | -2.6999e-05 | 1.2331e-05 | -2.4897e-05 | 9.2342e-06
0.1339 | 0.053382 | 0.017979 | 0.0013028 | 0,1,2,3 | -3.3409e-05 | -8.6716e-06 | 1.2331e-05 | -3.2027e-05 | 1.2331e-05 | -1.7113e-05 | 9.2342e-06
0.134 | 0.062791 | 0.027426 | 0.0013025 | 0,1,2,3 | -3.5414e-05 | -2.3221e-05 | 1.2331e-05 | -3.5211e-05 | 1.2331e-05 | -3.0426e-05 | 9.2342e-06
0.1341 | 0.072194 | 0.036793 | 0.0013023 | 0,1,2,3 | -3.7413e-05 | -2.2646e-05 | 1.2331e-05 | -3.5042e-05 | 1.2331e-05 | -1.7227e-05 | 9.2342e-06
0.1342 | 0.081591 | 0.046291 | 0.001302 | 0,1,2,3 | -3.9406e-05 | -4.9977e-05 | 1.2331e-05 | -3.1539e-05 | 1.2331e-05 | -3.9327e-05 | 9.2342e-06
0.1343 | 0.09098 | 0.055741 | 0.0013019 | 0,1,2,3 | -4.1393e-05 | -3.5493e-05 | 1.2331e-05 | -2.2734e-05 | 1.2331e-05 | -4.6318e-05 | 9.2342e-06
0.1344 | 0.10036 | 0.065147 | 0.0013017 | 0,1,2,3 | -4.3372e-05 | -3.7764e-05 | 1.2331e-05 | -3.6121e-05 | 1.2331e-05 | -3.2949e-05 | 9.2342e-06
0.1345 | 0.10973 | 0.07465 | 0.0013015 | 0,1,2,3 | -4.5345e-05 | -6.0437e-05 | 1.2331e-05 | -5.3529e-05 | 1.2331e-05 | -3.819e-05 | 9.2342e-06
0.1346 | 0.1191 | 0.083999 | 0.0013014 | 0,1,2,3 | -4.7311e-05 | -4.2936e-05 | 1.2331e-05 | -4.7088e-05 | 1.2331e-05 | -2.1779e-05 | 9.2342e-06
0.1347 | 0.12845 | 0.093395 | 0.0013012 | 0,1,2,3 | -4.9269e-05 | -5.9175e-05 | 1.2331e-05 | -5.029e-05 | 1.2331e-05 | -2.7909e-05 | 9.2342e-06
0.1348 | 0.13779 | 0.10278 | 0.0013011 | 0,1,2,3 | -5.122e-05 | -5.1809e-05 | 1.2331e-05 | -3.4817e-05 | 1.2331e-05 | -4.4045e-05 | 9.2342e-06
0.1349 | 0.14712 | 0.11211 | 0.001301 | 0,1,2,3 | -5.3164e-05 | -4.0165e-05 | 1.2331e-05 | -3.0711e-05 | 1.2331e-05 | -4.7746e-05 | 9.2342e-06
0.135 | 0.15643 | 0.12149 | 0.001301 | 0,1,2,3 | -5.5099e-05 | -5.4391e-05 | 1.2331e-05 | -5.9039e-05 | 1.2331e-05 | -4.0245e-05 | 9.2342e-06
0.1351 | 0.16574 | 0.13089 | 0.0013009 | 0,1,2,3 | -5.7027e-05 | -6.1423e-05 | 1.2331e-05 | -4.395e-05 | 1.2331e-05 | -5.5718e-05 | 9.2342e-06
0.1352 | 0.17502 | 0.14021 | 0.0013009 | 0,1,2,3 | -5.8947e-05 | -5.5934e-05 | 1.2331e-05 | -5.9247e-05 | 1.2331e-05 | -4.0123e-05 | 9.2342e-06
0.1353 | 0.18429 | 0.14948 | 0.0013008 | 0,1,2,3 | -6.0859e-05 | -4.6261e-05 | 1.2331e-05 | -5.2799e-05 | 1.2331e-05 | -4.4561e-05 | 9.2342e-06
0.1354 | 0.19355 | 0.1588 | 0.0013008 | 0,1,2,3 | -6.2763e-05 | -6.1588e-05 | 1.2331e-05 | -4.9296e-05 | 1.2331e-05 | -5.6187e-05 | 9.2342e-06
0.1355 | 0.20279 | 0.16797 | 0.0013008 | 0,1,2,3 | -6.4658e-05 | -6.7508e-05 | 1.2331e-05 | -3.0224e-05 | 1.2331e-05 | -3.5527e-05 | 9.2342e-06
0.1356 | 0.21201 | 0.1772 | 0.0013008 | 0,1,2,3 | -6.6544e-05 | -4.9699e-05 | 1.2331e-05 | -7.225e-05 | 1.2331e-05 | -4.4888e-05 | 9.2342e-06
0.1357 | 0.22121 | 0.18652 | 0.0013009 | 0,1,2,3 | -6.8422e-05 | -6.3184e-05 | 1.2331e-05 | -7.9877e-05 | 1.2331e-05 | -6.0988e-05 | 9.2342e-06
0.1358 | 0.23039 | 0.19576 | 0.0013009 | 0,1,2,3 | -7.0291e-05 | -5.9128e-05 | 1.2331e-05 | -7.5132e-05 | 1.2331e-05 | -5.4329e-05 | 9.2342e-06
0.1359 | 0.23955 | 0.20497 | 0.001301 | 0,1,2,3 | -7.215e-05 | -5.6339e-05 | 1.2331e-05 | -6.9062e-05 | 1.2331e-05 | -6.0784e-05 | 9.2342e-06
0.136 | 0.24869 | 0.21423 | 0.001301 | 0,1,2,3 | -7.4001e-05 | -6.1448e-05 | 1.2331e-05 | -6.7985e-05 | 1.2331e-05 | -7.8751e-05 | 9.2342e-06
0.1361 | 0.25781 | 0.22345 | 0.0013011 | 0,1,2,3 | -7.5842e-05 | -6.9371e-05 | 1.2331e-05 | -7.1643e-05 | 1.2331e-05 | -7.0209e-05 | 9.2342e-06
0.1362 | 0.2669 | 0.23269 | 0.0013012 | 0,1,2,3 | -7.7674e-05 | -8.3513e-05 | 1.2331e-05 | -6.4063e-05 | 1.2331e-05 | -8.1147e-05 | 9.2342e-06
0.1363 | 0.27597 | 0.24182 | 0.0013013 | 0,1,2,3 | -7.9496e-05 | -7.6649e-05 | 1.2331e-05 | -6.9011e-05 | 1.2331e-05 | -6.4882e-05 | 9.2342e-06
0.1364 | 0.28502 | 0.25095 | 0.0013014 | 0,1,2,3 | -8.1308e-05 | -7.6186e-05 | 1.2331e-05 | -7.401e-05 | 1.2331e-05 | -7.1357e-05 | 9.2342e-06
0.1365 | 0.29404 | 0.26017 | 0.0013015 | 0,1,2,3 | -8.311e-05 | -8.9059e-05 | 1.2331e-05 | -8.956e-05 | 1.2331e-05 | -8.4969e-05 | 9.2342e-06
0.1366 | 0.30304 | 0.26931 | 0.0013017 | 0,1,2,3 | -8.4902e-05 | -7.6639e-05 | 1.2331e-05 | -8.2041e-05 | 1.2331e-05 | -8.7035e-05 | 9.2342e-06
0.1367 | 0.312 | 0.27832 | 0.0013018 | 0,1,2,3 | -8.6684e-05 | -8.1649e-05 | 1.2331e-05 | -7.6054e-05 | 1.2331e-05 | -6.6518e-05 | 9.2342e-06
0.1368 | 0.32094 | 0.28747 | 0.001302 | 0,1,2,3 | -8.8456e-05 | -9.0106e-05 | 1.2331e-05 | -8.4066e-05 | 1.2331e-05 | -9.9591e-05 | 9.2342e-06
0.1369 | 0.32986 | 0.29653 | 0.0013022 | 0,1,2,3 | -9.0217e-05 | -8.2819e-05 | 1.2331e-05 | -9.936e-05 | 1.2331e-05 | -8.4642e-05 | 9.2342e-06
0.137 | 0.33874 | 0.30557 | 0.0013023 | 0,1,2,3 | -9.1967e-05 | -9.0777e-05 | 1.2331e-05 | -9.6826e-05 | 1.2331e-05 | -8.6813e-05 | 9.2342e-06
0.1371 | 0.34759 | 0.3147 | 0.0013025 | 0,1,2,3 | -9.3707e-05 | -0.00011058 | 1.2331e-05 | -0.00011864 | 1.2331e-05 | -9.155e-05 | 9.2342e-06
0.1372 | 0.35641 | 0.32357 | 0.0013027 | 0,1,2,3 | -9.5436e-05 | -8.9247e-05 | 1.2331e-05 | -7.4373e-05 | 1.2331e-05 | -8.1142e-05 | 9.2342e-06
0.1373 | 0.3652 | 0.33245 | 0.0013029 | 0,1,2,3 | -9.7154e-05 | -9.0379e-05 | 1.2331e-05 | -9.1184e-05 | 1.2331e-05 | -8.3503e-05 | 9.2342e-06
0.1374 | 0.37396 | 0.34125 | 0.0013031 | 0,1,2,3 | -9.886e-05 | -9.2151e-05 | 1.2331e-05 | -8.0291e-05 | 1.2331e-05 | -8.1379e-05 | 9.2342e-06
0.1375 | 0.38268 | 0.35007 | 0.0013034 | 0,1,2,3 | -0.00010056 | -7.3523e-05 | 1.2331e-05 | -0.00010994 | 1.2331e-05 | -9.0277e-05 | 9.2342e-06
0.1376 | 0.39137 | 0.35888 | 0.0013036 | 0,1,2,3 | -0.00010224 | -9.4359e-05 | 1.2331e-05 | -0.00010729 | 1.2331e-05 | -8.8029e-05 | 9.2342e-06
0.1377 | 0.40003 | 0.36766 | 0.0013038 | 0,1,2,3 | -0.00010391 | -0.00010361 | 1.2331e-05 | -9.5094e-05 | 1.2331e-05 | -9.3688e-05 | 9.2342e-06
0.1378 | 0.40865 | 0.37642 | 0.0013041 | 0,1,2,3 | -0.00010557 | -0.00012044 | 1.2331e-05 | -9.2733e-05 | 1.2331e-05 | -9.1873e-05 | 9.2342e-06
0.1379 | 0.41723 | 0.3852 | 0.0013043 | 0,1,2,3 | -0.00010722 | -0.00011418 | 1.2331e-05 | -0.00010599 | 1.2331e-05 | -0.00010238 | 9.2342e-06
0.138 | 0.42578 | 0.39386 | 0.0013046 | 0,1,2,3 | -0.00010886 | -8.0145e-05 | 1.2331e-05 | -0.0001182 | 1.2331e-05 | -0.00010223 | 9.2342e-06
0.1381 | 0.43429 | 0.4025 | 0.0013048 | 0,1,2,3 | -0.00011048 | -0.00010773 | 1.2331e-05 | -0.00010938 | 1.2331e-05 | -9.6413e-05 | 9.2342e-06
0.1382 | 0.44276 | 0.41107 | 0.0013051 | 0,1,2,3 | -0.00011209 | -8.579e-05 | 1.2331e-05 | -0.00010715 | 1.2331e-05 | -0.00010596 | 9.2342e-06
0.1383 | 0.45119 | 0.4197 | 0.0013054 | 0,1,2,3 | -0.00011369 | -0.00011145 | 1.2331e-05 | -9.9952e-05 | 1.2331e-05 | -0.00012093 | 9.2342e-06
0.1384 | 0.45958 | 0.42826 | 0.0013056 | 0,1,2,3 | -0.00011528 | -0.00012377 | 1.2331e-05 | -9.6983e-05 | 1.2331e-05 | -0.00011025 | 9.2342e-06
0.1385 | 0.46793 | 0.43686 | 0.0013059 | 0,1,2,3 | -0.00011686 | -0.00011969 | 1.2331e-05 | -0.00013275 | 1.2331e-05 | -0.00011486 | 9.2342e-06
0.1386 | 0.47624 | 0.44538 | 0.0013062 | 0,1,2,3 | -0.00011842 | -0.00012553 | 1.2331e-05 | -0.00012711 | 1.2331e-05 | -0.00010896 | 9.2342e-06
0.1387 | 0.4845 | 0.45383 | 0.0013065 | 0,1,2,3 | -0.00011997 | -0.00012338 | 1.2331e-05 | -0.00011897 | 1.2331e-05 | -0.00011086 | 9.2342e-06
0.1388 | 0.49273 | 0.46223 | 0.0013068 | 0,1,2,3 | -0.00012151 | -0.00012953 | 1.2331e-05 | -0.00011258 | 1.2331e-05 | -0.00011453 | 9.2342e-06
0.1389 | 0.50091 | 0.47057 | 0.0013074 | 0,1,3 | -0.00012303 | -0.00012322 | 1.2331e-05 | -0.00015614 | 1.2331e-05 | -0.00011196 | 9.2342e-06
0.139 | 0.50904 | 0.47894 | 0.0013077 | 0,1,2,3 | -0.00012454 | -0.00012529 | 1.2331e-05 | -0.00011393 | 1.2331e-05 | -0.00013189 | 9.2342e-06
0.1391 | 0.51713 | 0.48719 | 0.001308 | 0,1,2,3 | -0.00012604 | -0.00013531 | 1.2331e-05 | -0.00011777 | 1.2331e-05 | -0.00011152 | 9.2342e-06
0.1392 | 0.52517 | 0.49538 | 0.0013083 | 0,1,2,3 | -0.00012752 | -0.00012493 | 1.2331e-05 | -0.0001263 | 1.2331e-05 | -0.0001117 | 9.2342e-06
0.1393 | 0.53317 | 0.50357 | 0.0013086 | 0,1,2,3 | -0.00012899 | -0.00012622 | 1.2331e-05 | -0.00013052 | 1.2331e-05 | -0.00012088 | 9.2342e-06
0.1394 | 0.54112 | 0.51168 | 0.0013089 | 0,1,2,3 | -0.00013045 | -0.00011826 | 1.2331e-05 | -0.00012576 | 1.2331e-05 | -0.00012284 | 9.2342e-06
0.1395 | 0.54902 | 0.51984 | 0.0013093 | 0,1,2,3 | -0.00013189 | -0.0001443 | 1.2331e-05 | -0.0001282 | 1.2331e-05 | -0.00013351 | 9.2342e-06
0.1396 | 0.55688 | 0.52789 | 0.0013096 | 0,1,2,3 | -0.00013332 | -0.00013521 | 1.2331e-05 | -0.00011223 | 1.2331e-05 | -0.00013462 | 9.2342e-06
0.1397 | 0.56468 | 0.53591 | 0.0013099 | 0,1,2,3 | -0.00013473 | -0.00014965 | 1.2331e-05 | -0.00013391 | 1.2331e-05 | -0.00012183 | 9.2342e-06
0.1398 | 0.57243 | 0.54395 | 0.0013102 | 0,1,2,3 | -0.00013613 | -0.00014935 | 1.2331e-05 | -0.00015819 | 1.2331e-05 | -0.00012528 | 9.2342e-06
0.1399 | 0.58013 | 0.55189 | 0.0013105 | 0,1,2,3 | -0.00013752 | -0.00014239 | 1.2331e-05 | -0.00014248 | 1.2331e-05 | -0.00013066 | 9.2342e-06
0.14 | 0.58779 | 0.55966 | 0.0013108 | 0,1,2,3 | -0.00013889 | -0.00013371 | 1.2331e-05 | -0.00013036 | 1.2331e-05 | -0.00011809 | 9.2342e-06
0.1401 | 0.59538 | 0.5675 | 0.0013111 | 0,1,2,3 | -0.00014025 | -0.00014797 | 1.2331e-05 | -0.00013901 | 1.2331e-05 | -0.00013545 | 9.2342e-06
0.1402 | 0.60293 | 0.57518 | 0.0013114 | 0,1,2,3 | -0.00014159 | -0.00013968 | 1.2331e-05 | -0.00012214 | 1.2331e-05 | -0.00012861 | 9.2342e-06
0.1403 | 0.61042 | 0.58297 | 0.0013117 | 0,1,2,3 | -0.00014292 | -0.00017582 | 1.2331e-05 | -0.00013964 | 1.2331e-05 | -0.00013693 | 9.2342e-06
0.1404 | 0.61786 | 0.59057 | 0.001312 | 0,1,2,3 | -0.00014424 | -0.000124 | 1.2331e-05 | -0.00012948 | 1.2331e-05 | -0.00014254 | 9.2342e-06
0.1405 | 0.62524 | 0.59811 | 0.0013123 | 0,1,2,3 | -0.00014554 | -0.00013286 | 1.2331e-05 | -0.00015486 | 1.2331e-05 | -0.00012631 | 9.2342e-06
0.1406 | 0.63257 | 0.60556 | 0.0013125 | 0,1,2,3 | -0.00014682 | -0.00014692 | 1.2331e-05 | -0.00014983 | 1.2331e-05 | -0.00011519 | 9.2342e-06
0.1407 | 0.63984 | 0.61306 | 0.0013128 | 0,1,2,3 | -0.00014809 | -0.00013362 | 1.2331e-05 | -0.0001628 | 1.2331e-05 | -0.00014085 | 9.2342e-06
0.1408 | 0.64706 | 0.62046 | 0.0013131 | 0,1,2,3 | -0.00014935 | -0.00013958 | 1.2331e-05 | -0.00016295 | 1.2331e-05 | -0.0001305 | 9.2342e-06
0.1409 | 0.65421 | 0.6278 | 0.0013134 | 0,1,2,3 | -0.00015059 | -0.0001484 | 1.2331e-05 | -0.00012557 | 1.2331e-05 | -0.00014931 | 9.2342e-06
0.141 | 0.66131 | 0.63513 | 0.0013137 | 0,1,2,3 | -0.00015181 | -0.00015858 | 1.2331e-05 | -0.00014556 | 1.2331e-05 | -0.00014309 | 9.2342e-06
0.1411 | 0.66835 | 0.64241 | 0.0013139 | 0,1,2,3 | -0.00015302 | -0.00013236 | 1.2331e-05 | -0.00016383 | 1.2331e-05 | -0.00015391 | 9.2342e-06
0.1412 | 0.67533 | 0.64979 | 0.0013142 | 0,1,2,3 | -0.00015421 | -0.00017381 | 1.2331e-05 | -0.00016289 | 1.2331e-05 | -0.00016736 | 9.2342e-06
0.1413 | 0.68225 | 0.65688 | 0.0013145 | 0,1,2,3 | -0.00015539 | -0.00014329 | 1.2331e-05 | -0.00015162 | 1.2331e-05 | -0.00014107 | 9.2342e-06
0.1414 | 0.68911 | 0.66392 | 0.0013147 | 0,1,2,3 | -0.00015655 | -0.00014978 | 1.2331e-05 | -0.00012448 | 1.2331e-05 | -0.00015786 | 9.2342e-06
0.1415 | 0.69591 | 0.67096 | 0.001315 | 0,1,2,3 | -0.0001577 | -0.00016241 | 1.2331e-05 | -0.00015445 | 1.2331e-05 | -0.00015112 | 9.2342e-06
0.1416 | 0.70265 | 0.67794 | 0.0013152 | 0,1,2,3 | -0.00015883 | -0.00015982 | 1.2331e-05 | -0.00015863 | 1.2331e-05 | -0.00015153 | 9.2342e-06
0.1417 | 0.70932 | 0.68484 | 0.0013155 | 0,1,2,3 | -0.00015995 | -0.00014715 | 1.2331e-05 | -0.00016387 | 1.2331e-05 | -0.00015261 | 9.2342e-06
0.1418 | 0.71594 | 0.69167 | 0.0013157 | 0,1,2,3 | -0.00016105 | -0.00014318 | 1.2331e-05 | -0.00016408 | 1.2331e-05 | -0.00015604 | 9.2342e-06
0.1419 | 0.72248 | 0.69849 | 0.0013159 | 0,1,2,3 | -0.00016213 | -0.00016035 | 1.2331e-05 | -0.00014545 | 1.2331e-05 | -0.00017162 | 9.2342e-06
0.142 | 0.72897 | 0.70524 | 0.0013162 | 0,1,2,3 | -0.0001632 | -0.00014876 | 1.2331e-05 | -0.00015999 | 1.2331e-05 | -0.00017017 | 9.2342e-06
0.1421 | 0.73539 | 0.7119 | 0.0013164 | 0,1,2,3 | -0.00016425 | -0.00017143 | 1.2331e-05 | -0.000147 | 1.2331e-05 | -0.00015938 | 9.2342e-06
0.1422 | 0.74174 | 0.71844 | 0.0013166 | 0,1,2,3 | -0.00016528 | -0.00016212 | 1.2331e-05 | -0.00015594 | 1.2331e-05 | -0.00015116 | 9.2342e-06
0.1423 | 0.74803 | 0.72493 | 0.0013168 | 0,1,2,3 | -0.0001663 | -0.00017262 | 1.2331e-05 | -0.00014125 | 1.2331e-05 | -0.00015949 | 9.2342e-06
0.1424 | 0.75425 | 0.73142 | 0.001317 | 0,1,2,3 | -0.0001673 | -0.00017092 | 1.2331e-05 | -0.00015155 | 1.2331e-05 | -0.00016923 | 9.2342e-06
0.1425 | 0.76041 | 0.73782 | 0.0013172 | 0,1,2,3 | -0.00016829 | -0.00015767 | 1.2331e-05 | -0.00015522 | 1.2331e-05 | -0.00017294 | 9.2342e-06
0.1426 | 0.76649 | 0.7442 | 0.0013174 | 0,1,2,3 | -0.00016926 | -0.00016742 | 1.2331e-05 | -0.0001646 | 1.2331e-05 | -0.0001719 | 9.2342e-06
0.1427 | 0.77251 | 0.75048 | 0.0013175 | 0,1,2,3 | -0.00017021 | -0.00015697 | 1.2331e-05 | -0.00016866 | 1.2331e-05 | -0.00017216 | 9.2342e-06
0.1428 | 0.77846 | 0.75674 | 0.0013177 | 0,1,2,3 | -0.00017115 | -0.00016462 | 1.2331e-05 | -0.0001814 | 1.2331e-05 | -0.00017358 | 9.2342e-06
0.1429 | 0.78434 | 0.76293 | 0.0013178 | 0,1,2,3 | -0.00017207 | -0.00016621 | 1.2331e-05 | -0.00018113 | 1.2331e-05 | -0.00017334 | 9.2342e-06
0.143 | 0.79016 | 0.76895 | 0.001318 | 0,1,2,3 | -0.00017297 | -0.00015177 | 1.2331e-05 | -0.00018699 | 1.2331e-05 | -0.00015813 | 9.2342e-06
0.1431 | 0.7959 | 0.77487 | 0.0013181 | 0,1,2,3 | -0.00017386 | -0.00016191 | 1.2331e-05 | -0.00014826 | 1.2331e-05 | -0.00016902 | 9.2342e-06
0.1432 | 0.80157 | 0.78074 | 0.0013183 | 0,1,2,3 | -0.00017473 | -0.00016671 | 1.2331e-05 | -0.0001513 | 1.2331e-05 | -0.00016985 | 9.2342e-06
0.1433 | 0.80717 | 0.78658 | 0.0013184 | 0,1,2,3 | -0.00017558 | -0.00016391 | 1.2331e-05 | -0.00016511 | 1.2331e-05 | -0.00017571 | 9.2342e-06
0.1434 | 0.81269 | 0.79227 | 0.0013185 | 0,1,2,3 | -0.00017642 | -0.00016163 | 1.2331e-05 | -0.00014287 | 1.2331e-05 | -0.00017301 | 9.2342e-06
0.1435 | 0.81815 | 0.79795 | 0.0013186 | 0,1,2,3 | -0.00017723 | -0.0001713 | 1.2331e-05 | -0.00019259 | 1.2331e-05 | -0.00015518 | 9.2342e-06
0.1436 | 0.82353 | 0.80358 | 0.0013187 | 0,1,2,3 | -0.00017804 | -0.00017545 | 1.2331e-05 | -0.00016608 | 1.2331e-05 | -0.0001728 | 9.2342e-06
0.1437 | 0.82884 | 0.8091 | 0.0013188 | 0,1,2,3 | -0.00017882 | -0.00017476 | 1.2331e-05 | -0.00016127 | 1.2331e-05 | -0.00017037 | 9.2342e-06
0.1438 | 0.83408 | 0.8146 | 0.0013188 | 0,1,2,3 | -0.00017959 | -0.00017723 | 1.2331e-05 | -0.00016981 | 1.2331e-05 | -0.00017938 | 9.2342e-06
0.1439 | 0.83924 | 0.81997 | 0.0013189 | 0,1,2,3 | -0.00018034 | -0.00016785 | 1.2331e-05 | -0.00017862 | 1.2331e-05 | -0.00016617 | 9.2342e-06
0.144 | 0.84433 | 0.82524 | 0.0013189 | 0,1,2,3 | -0.00018107 | -0.00017851 | 1.2331e-05 | -0.00017544 | 1.2331e-05 | -0.00015877 | 9.2342e-06
0.1441 | 0.84934 | 0.83059 | 0.001319 | 0,1,2,3 | -0.00018178 | -0.00019504 | 1.2331e-05 | -0.00018095 | 1.2331e-05 | -0.00018072 | 9.2342e-06
0.1442 | 0.85428 | 0.83581 | 0.001319 | 0,1,2,3 | -0.00018248 | -0.00017983 | 1.2331e-05 | -0.00019715 | 1.2331e-05 | -0.00017084 | 9.2342e-06
0.1443 | 0.85914 | 0.84107 | 0.001319 | 0,1,2,3 | -0.00018316 | -0.00017857 | 1.2331e-05 | -0.0001891 | 1.2331e-05 | -0.00020259 | 9.2342e-06
0.1444 | 0.86392 | 0.8461 | 0.001319 | 0,1,2,3 | -0.00018383 | -0.00017169 | 1.2331e-05 | -0.00017093 | 1.2331e-05 | -0.00018173 | 9.2342e-06
0.1445 | 0.86863 | 0.85104 | 0.001319 | 0,1,2,3 | -0.00018447 | -0.00018373 | 1.2331e-05 | -0.00019003 | 1.2331e-05 | -0.00016364 | 9.2342e-06
0.1446 | 0.87326 | 0.85594 | 0.001319 | 0,1,2,3 | -0.0001851 | -0.00017788 | 1.2331e-05 | -0.00018165 | 1.2331e-05 | -0.00018258 | 9.2342e-06
0.1447 | 0.87782 | 0.86075 | 0.001319 | 0,1,2,3 | -0.00018571 | -0.00018615 | 1.2331e-05 | -0.00019561 | 1.2331e-05 | -0.00016813 | 9.2342e-06
0.1448 | 0.88229 | 0.86559 | 0.001319 | 0,1,2,3 | -0.0001863 | -0.00021313 | 1.2331e-05 | -0.00019112 | 1.2331e-05 | -0.00017845 | 9.2342e-06
0.1449 | 0.88669 | 0.87028 | 0.0013189 | 0,1,2,3 | -0.00018688 | -0.00018865 | 1.2331e-05 | -0.00020739 | 1.2331e-05 | -0.00017008 | 9.2342e-06
0.145 | 0.89101 | 0.8749 | 0.0013188 | 0,1,2,3 | -0.00018744 | -0.00016369 | 1.2331e-05 | -0.00020441 | 1.2331e-05 | -0.0001874 | 9.2342e-06
0.1451 | 0.89525 | 0.87944 | 0.0013188 | 0,1,2,3 | -0.00018798 | -0.00018032 | 1.2331e-05 | -0.00020811 | 1.2331e-05 | -0.00017842 | 9.2342e-06
0.1452 | 0.89941 | 0.88393 | 0.0013187 | 0,1,2,3 | -0.0001885 | -0.0001935 | 1.2331e-05 | -0.00019087 | 1.2331e-05 | -0.00018768 | 9.2342e-06
0.1453 | 0.90348 | 0.88821 | 0.0013186 | 0,1,2,3 | -0.000189 | -0.00018715 | 1.2331e-05 | -0.00017241 | 1.2331e-05 | -0.00017375 | 9.2342e-06
0.1454 | 0.90748 | 0.89249 | 0.0013185 | 0,1,2,3 | -0.00018949 | -0.00019741 | 1.2331e-05 | -0.00018293 | 1.2331e-05 | -0.0001785 | 9.2342e-06
0.1455 | 0.9114 | 0.89672 | 0.0013184 | 0,1,2,3 | -0.00018996 | -0.00018826 | 1.2331e-05 | -0.00018118 | 1.2331e-05 | -0.00019496 | 9.2342e-06
0.1456 | 0.91524 | 0.90087 | 0.0013182 | 0,1,2,3 | -0.00019041 | -0.0001962 | 1.2331e-05 | -0.00019128 | 1.2331e-05 | -0.00018481 | 9.2342e-06
0.1457 | 0.919 | 0.90492 | 0.0013181 | 0,1,2,3 | -0.00019085 | -0.0001999 | 1.2331e-05 | -0.00016705 | 1.2331e-05 | -0.00019367 | 9.2342e-06
0.1458 | 0.92267 | 0.90879 | 0.0013179 | 0,1,2,3 | -0.00019126 | -0.00017587 | 1.2331e-05 | -0.00016304 | 1.2331e-05 | -0.00018692 | 9.2342e-06
0.1459 | 0.92627 | 0.91267 | 0.0013177 | 0,1,2,3 | -0.00019166 | -0.00017768 | 1.2331e-05 | -0.00017965 | 1.2331e-05 | -0.00019711 | 9.2342e-06
0.146 | 0.92978 | 0.9165 | 0.0013176 | 0,1,2,3 | -0.00019204 | -0.00018406 | 1.2331e-05 | -0.00019787 | 1.2331e-05 | -0.00019402 | 9.2342e-06
0.1461 | 0.9332 | 0.92022 | 0.0013174 | 0,1,2,3 | -0.0001924 | -0.00018976 | 1.2331e-05 | -0.00017861 | 1.2331e-05 | -0.00019538 | 9.2342e-06
0.1462 | 0.93655 | 0.9239 | 0.0013172 | 0,1,2,3 | -0.00019275 | -0.00018072 | 1.2331e-05 | -0.0001915 | 1.2331e-05 | -0.00020274 | 9.2342e-06
0.1463 | 0.93981 | 0.92745 | 0.0013169 | 0,1,2,3 | -0.00019307 | -0.00017248 | 1.2331e-05 | -0.00019653 | 1.2331e-05 | -0.00019366 | 9.2342e-06
0.1464 | 0.94299 | 0.93092 | 0.0013167 | 0,1,2,3 | -0.00019338 | -0.00018743 | 1.2331e-05 | -0.00020389 | 1.2331e-05 | -0.00018341 | 9.2342e-06
0.1465 | 0.94609 | 0.93433 | 0.0013165 | 0,1,2,3 | -0.00019367 | -0.00019612 | 1.2331e-05 | -0.00018048 | 1.2331e-05 | -0.0001967 | 9.2342e-06
0.1466 | 0.9491 | 0.93762 | 0.0013162 | 0,1,2,3 | -0.00019394 | -0.00018542 | 1.2331e-05 | -0.00019905 | 1.2331e-05 | -0.00018689 | 9.2342e-06
0.1467 | 0.95202 | 0.94086 | 0.0013159 | 0,1,2,3 | -0.0001942 | -0.00020419 | 1.2331e-05 | -0.00018205 | 1.2331e-05 | -0.0001933 | 9.2342e-06
0.1468 | 0.95486 | 0.94406 | 0.0013156 | 0,1,2,3 | -0.00019444 | -0.00020505 | 1.2331e-05 | -0.00018579 | 1.2331e-05 | -0.0002001 | 9.2342e-06
0.1469 | 0.95762 | 0.9472 | 0.0013153 | 0,1,2,3 | -0.00019465 | -0.00019866 | 1.2331e-05 | -0.00019716 | 1.2331e-05 | -0.00020357 | 9.2342e-06
0.147 | 0.96029 | 0.95017 | 0.001315 | 0,1,2,3 | -0.00019486 | -0.00020037 | 1.2331e-05 | -0.00019792 | 1.2331e-05 | -0.00018362 | 9.2342e-06
0.1471 | 0.96288 | 0.95311 | 0.0013147 | 0,1,2,3 | -0.00019504 | -0.00019068 | 1.2331e-05 | -0.00019363 | 1.2331e-05 | -0.0002045 | 9.2342e-06
0.1472 | 0.96538 | 0.95582 | 0.0013144 | 0,1,2,3 | -0.0001952 | -0.00019697 | 1.2331e-05 | -0.00017669 | 1.2331e-05 | -0.00017734 | 9.2342e-06
0.1473 | 0.9678 | 0.95859 | 0.001314 | 0,1,2,3 | -0.00019535 | -0.00018093 | 1.2331e-05 | -0.00020356 | 1.2331e-05 | -0.00020513 | 9.2342e-06
0.1474 | 0.97013 | 0.96129 | 0.0013136 | 0,1,2,3 | -0.00019548 | -0.00020458 | 1.2331e-05 | -0.00019671 | 1.2331e-05 | -0.00020028 | 9.2342e-06
0.1475 | 0.97237 | 0.9639 | 0.0013133 | 0,1,2,3 | -0.00019559 | -0.00019317 | 1.2331e-05 | -0.00022326 | 1.2331e-05 | -0.00019091 | 9.2342e-06
0.1476 | 0.97453 | 0.96637 | 0.0013129 | 0,1,2,3 | -0.00019569 | -0.00019756 | 1.2331e-05 | -0.00020739 | 1.2331e-05 | -0.00018314 | 9.2342e-06
0.1477 | 0.9766 | 0.96871 | 0.0013125 | 0,1,2,3 | -0.00019576 | -0.00018099 | 1.2331e-05 | -0.00018257 | 1.2331e-05 | -0.00019826 | 9.2342e-06
0.1478 | 0.97858 | 0.97102 | 0.001312 | 0,1,2,3 | -0.00019582 | -0.00018971 | 1.2331e-05 | -0.00019547 | 1.2331e-05 | -0.00019955 | 9.2342e-06
0.1479 | 0.98048 | 0.97335 | 0.0013116 | 0,1,2,3 | -0.00019586 | -0.00020214 | 1.2331e-05 | -0.00019127 | 1.2331e-05 | -0.00021977 | 9.2342e-06
0.148 | 0.98229 | 0.97542 | 0.0013112 | 0,1,2,3 | -0.00019588 | -0.00020306 | 1.2331e-05 | -0.00018431 | 1.2331e-05 | -0.00018266 | 9.2342e-06
0.1481 | 0.98401 | 0.9774 | 0.0013107 | 0,1,2,3 | -0.00019589 | -0.00019111 | 1.2331e-05 | -0.000182 | 1.2331e-05 | -0.00018945 | 9.2342e-06
0.1482 | 0.98564 | 0.97936 | 0.0013102 | 0,1,2,3 | -0.00019587 | -0.0002023 | 1.2331e-05 | -0.00019338 | 1.2331e-05 | -0.00019427 | 9.2342e-06
0.1483 | 0.98719 | 0.98133 | 0.0013098 | 0,1,2,3 | -0.00019584 | -0.00020687 | 1.2331e-05 | -0.00020758 | 1.2331e-05 | -0.00020583 | 9.2342e-06
0.1484 | 0.98865 | 0.98299 | 0.0013093 | 0,1,2,3 | -0.00019579 | -0.00017104 | 1.2331e-05 | -0.00019534 | 1.2331e-05 | -0.00017939 | 9.2342e-06
0.1485 | 0.99002 | 0.98465 | 0.0013087 | 0,1,2,3 | -0.00019573 | -0.00019031 | 1.2331e-05 | -0.00018534 | 1.2331e-05 | -0.00019579 | 9.2342e-06
0.1486 | 0.99131 | 0.98621 | 0.0013082 | 0,1,2,3 | -0.00019564 | -0.00019023 | 1.2331e-05 | -0.00017772 | 1.2331e-05 | -0.00019578 | 9.2342e-06
0.1487 | 0.9925 | 0.98779 | 0.0013077 | 0,1,2,3 | -0.00019554 | -0.00020045 | 1.2331e-05 | -0.00021399 | 1.2331e-05 | -0.00019628 | 9.2342e-06
0.1488 | 0.99361 | 0.9892 | 0.0013071 | 0,1,2,3 | -0.00019542 | -0.00017258 | 1.2331e-05 | -0.00020567 | 1.2331e-05 | -0.00019636 | 9.2342e-06
0.1489 | 0.99463 | 0.99055 | 0.0013066 | 0,1,2,3 | -0.00019529 | -0.00019272 | 1.2331e-05 | -0.0001952 | 1.2331e-05 | -0.00019667 | 9.2342e-06
0.149 | 0.99556 | 0.99179 | 0.001306 | 0,1,2,3 | -0.00019513 | -0.0002079 | 1.2331e-05 | -0.0001723 | 1.2331e-05 | -0.00019821 | 9.2342e-06
0.1491 | 0.9964 | 0.99297 | 0.0013054 | 0,1,2,3 | -0.00019496 | -0.00019542 | 1.2331e-05 | -0.00019073 | 1.2331e-05 | -0.00019823 | 9.2342e-06
0.1492 | 0.99716 | 0.99406 | 0.0013048 | 0,1,2,3 | -0.00019477 | -0.00019539 | 1.2331e-05 | -0.00019727 | 1.2331e-05 | -0.00019603 | 9.2342e-06
0.1493 | 0.99782 | 0.99504 | 0.0013042 | 0,1,2,3 | -0.00019456 | -0.00019615 | 1.2331e-05 | -0.00018308 | 1.2331e-05 | -0.00019767 | 9.2342e-06
0.1494 | 0.9984 | 0.99594 | 0.0013036 | 0,1,2,3 | -0.00019434 | -0.00019513 | 1.2331e-05 | -0.00020324 | 1.2331e-05 | -0.00018819 | 9.2342e-06
0.1495 | 0.99889 | 0.99673 | 0.0013029 | 0,1,2,3 | -0.0001941 | -0.00017813 | 1.2331e-05 | -0.00019854 | 1.2331e-05 | -0.00019548 | 9.2342e-06
0.1496 | 0.99929 | 0.99741 | 0.0013023 | 0,1,2,3 | -0.00019384 | -0.00017397 | 1.2331e-05 | -0.00019266 | 1.2331e-05 | -0.00019524 | 9.2342e-06
0.1497 | 0.9996 | 0.99812 | 0.0013016 | 0,1,2,3 | -0.00019356 | -0.00018908 | 1.2331e-05 | -0.00021148 | 1.2331e-05 | -0.00020407 | 9.2342e-06
0.1498 | 0.99982 | 0.99871 | 0.0013009 | 0,1,2,3 | -0.00019327 | -0.00019761 | 1.2331e-05 | -0.00019317 | 1.2331e-05 | -0.00020057 | 9.2342e-06
0.1499 | 0.99996 | 0.9992 | 0.0013003 | 0,1,2,3 | -0.00019296 | -0.00019719 | 1.2331e-05 | -0.00018774 | 1.2331e-05 | -0.00020202 | 9.2342e-06
0.15 | 1 | 0.99956 | 0.0012996 | 0,1,2,3 | -0.00019263 | -0.00020039 | 1.2331e-05 | -0.00019764 | 1.2331e-05 | -0.0001833 | 9.2342e-06
0.1501 | 0.99996 | 0.99983 | 0.0012988 | 0,1,2,3 | -0.00019228 | -0.00018775 | 1.2331e-05 | -0.00018703 | 1.2331e-05 | -0.00019582 | 9.2342e-06
0.1502 | 0.99982 | 0.99999 | 0.0012981 | 0,1,2,3 | -0.00019192 | -0.00019386 | 1.2331e-05 | -0.00020619 | 1.2331e-05 | -0.00017651 | 9.2342e-06
0.1503 | 0.9996 | 1.0002 | 0.0012974 | 0,1,2,3 | -0.00019154 | -0.00020016 | 1.2331e-05 | -0.00019725 | 1.2331e-05 | -0.0002037 | 9.2342e-06
0.1504 | 0.99929 | 1.0002 | 0.0012966 | 0,1,2,3 | -0.00019115 | -0.0001809 | 1.2331e-05 | -0.00018932 | 1.2331e-05 | -0.0001967 | 9.2342e-06
0.1505 | 0.99889 | 1.0001 | 0.0012959 | 0,1,2,3 | -0.00019073 | -0.00019504 | 1.2331e-05 | -0.00019599 | 1.2331e-05 | -0.00019551 | 9.2342e-06
0.1506 | 0.9984 | 1 | 0.0012951 | 0,1,2,3 | -0.0001903 | -0.00019111 | 1.2331e-05 | -0.00018958 | 1.2331e-05 | -0.00020231 | 9.2342e-06
0.1507 | 0.99782 | 0.99977 | 0.0012943 | 0,1,2,3 | -0.00018986 | -0.00018177 | 1.2331e-05 | -0.00018876 | 1.2331e-05 | -0.00019505 | 9.2342e-06
0.1508 | 0.99716 | 0.99945 | 0.0012935 | 0,1,2,3 | -0.00018939 | -0.00019437 | 1.2331e-05 | -0.00018997 | 1.2331e-05 | -0.00019486 | 9.2342e-06
0.1509 | 0.9964 | 0.99908 | 0.0012927 | 0,1,2,3 | -0.00018891 | -0.00019687 | 1.2331e-05 | -0.00019139 | 1.2331e-05 | -0.00019775 | 9.2342e-06
0.151 | 0.99556 | 0.99857 | 0.0012919 | 0,1,2,3 | -0.00018842 | -0.0001671 | 1.2331e-05 | -0.00019595 | 1.2331e-05 | -0.00020235 | 9.2342e-06
0.1511 | 0.99463 | 0.99792 | 0.0012911 | 0,1,2,3 | -0.0001879 | -0.00018102 | 1.2331e-05 | -0.00018369 | 1.2331e-05 | -0.00018541 | 9.2342e-06
0.1512 | 0.99361 | 0.9973 | 0.0012902 | 0,1,2,3 | -0.00018737 | -0.00018323 | 1.2331e-05 | -0.00021614 | 1.2331e-05 | -0.00019379 | 9.2342e-06
0.1513 | 0.9925 | 0.99651 | 0.0012894 | 0,1,2,3 | -0.00018683 | -0.00019598 | 1.2331e-05 | -0.00018096 | 1.2331e-05 | -0.00018521 | 9.2342e-06
0.1514 | 0.99131 | 0.99567 | 0.0012885 | 0,1,2,3 | -0.00018626 | -0.00018753 | 1.2331e-05 | -0.00018083 | 1.2331e-05 | -0.00019925 | 9.2342e-06
0.1515 | 0.99002 | 0.99471 | 0.0012877 | 0,1,2,3 | -0.00018568 | -0.00017518 | 1.2331e-05 | -0.00018286 | 1.2331e-05 | -0.00019723 | 9.2342e-06
0.1516 | 0.98865 | 0.99374 | 0.0012868 | 0,1,2,3 | -0.00018509 | -0.00018676 | 1.2331e-05 | -0.00020623 | 1.2331e-05 | -0.00019412 | 9.2342e-06
0.1517 | 0.98719 | 0.99258 | 0.0012859 | 0,1,2,3 | -0.00018448 | -0.00017979 | 1.2331e-05 | -0.0001769 | 1.2331e-05 | -0.00018808 | 9.2342e-06
0.1518 | 0.98564 | 0.99134 | 0.001285 | 0,1,2,3 | -0.00018385 | -0.00018115 | 1.2331e-05 | -0.00016731 | 1.2331e-05 | -0.00019341 | 9.2342e-06
0.1519 | 0.98401 | 0.99002 | 0.0012841 | 0,1,2,3 | -0.00018321 | -0.0001828 | 1.2331e-05 | -0.00018625 | 1.2331e-05 | -0.00018441 | 9.2342e-06
0.152 | 0.98229 | 0.9886 | 0.0012831 | 0,1,2,3 | -0.00018255 | -0.00016318 | 1.2331e-05 | -0.00018537 | 1.2331e-05 | -0.00018899 | 9.2342e-06
0.1521 | 0.98048 | 0.98714 | 0.0012822 | 0,1,2,3 | -0.00018187 | -0.00018114 | 1.2331e-05 | -0.00018234 | 1.2331e-05 | -0.00019378 | 9.2342e-06
0.1522 | 0.97858 | 0.98559 | 0.0012813 | 0,1,2,3 | -0.00018118 | -0.00019684 | 1.2331e-05 | -0.00017877 | 1.2331e-05 | -0.00018412 | 9.2342e-06
0.1523 | 0.9766 | 0.98388 | 0.0012803 | 0,1,2,3 | -0.00018048 | -0.00018951 | 1.2331e-05 | -0.00016132 | 1.2331e-05 | -0.00017698 | 9.2342e-06
0.1524 | 0.97453 | 0.9821 | 0.0012794 | 0,1,2,3 | -0.00017976 | -0.0001622 | 1.2331e-05 | -0.00016862 | 1.2331e-05 | -0.00019203 | 9.2342e-06
0.1525 | 0.97237 | 0.98017 | 0.0012784 | 0,1,2,3 | -0.00017902 | -0.0001523 | 1.2331e-05 | -0.00017725 | 1.2331e-05 | -0.0001767 | 9.2342e-06
0.1526 | 0.97013 | 0.97828 | 0.0012774 | 0,1,2,3 | -0.00017826 | -0.00017917 | 1.2331e-05 | -0.00017848 | 1.2331e-05 | -0.00018999 | 9.2342e-06
0.1527 | 0.9678 | 0.97629 | 0.0012764 | 0,1,2,3 | -0.0001775 | -0.00016798 | 1.2331e-05 | -0.00019794 | 1.2331e-05 | -0.00018254 | 9.2342e-06
0.1528 | 0.96538 | 0.97418 | 0.0012754 | 0,1,2,3 | -0.00017671 | -0.0001559 | 1.2331e-05 | -0.0001911 | 1.2331e-05 | -0.00018106 | 9.2342e-06
0.1529 | 0.96288 | 0.9721 | 0.0012744 | 0,1,2,3 | -0.00017591 | -0.00018861 | 1.2331e-05 | -0.00019585 | 1.2331e-05 | -0.00018943 | 9.2342e-06
0.153 | 0.96029 | 0.9699 | 0.0012734 | 0,1,2,3 | -0.0001751 | -0.00018783 | 1.2331e-05 | -0.00017039 | 1.2331e-05 | -0.00019361 | 9.2342e-06
0.1531 | 0.95762 | 0.96758 | 0.0012724 | 0,1,2,3 | -0.00017427 | -0.00018242 | 1.2331e-05 | -0.00017495 | 1.2331e-05 | -0.00018442 | 9.2342e-06
0.1532 | 0.95486 | 0.96517 | 0.0012714 | 0,1,2,3 | -0.00017343 | -0.00018035 | 1.2331e-05 | -0.00017544 | 1.2331e-05 | -0.00018311 | 9.2342e-06
0.1533 | 0.95202 | 0.96261 | 0.0012703 | 0,1,2,3 | -0.00017257 | -0.00016879 | 1.2331e-05 | -0.00019695 | 1.2331e-05 | -0.00015673 | 9.2342e-06
0.1534 | 0.9491 | 0.96001 | 0.0012693 | 0,1,2,3 | -0.0001717 | -0.00017271 | 1.2331e-05 | -0.00017973 | 1.2331e-05 | -0.00017572 | 9.2342e-06
0.1535 | 0.94609 | 0.95727 | 0.0012682 | 0,1,2,3 | -0.00017081 | -0.0001536 | 1.2331e-05 | -0.00016462 | 1.2331e-05 | -0.00017892 | 9.2342e-06
0.1536 | 0.94299 | 0.9545 | 0.0012672 | 0,1,2,3 | -0.00016991 | -0.00018295 | 1.2331e-05 | -0.00018721 | 1.2331e-05 | -0.00016315 | 9.2342e-06
0.1537 | 0.93981 | 0.95159 | 0.0012661 | 0,1,2,3 | -0.00016899 | -0.00017559 | 1.2331e-05 | -0.00015372 | 1.2331e-05 | -0.00016716 | 9.2342e-06
0.1538 | 0.93655 | 0.94866 | 0.001265 | 0,1,2,3 | -0.00016806 | -0.00016744 | 1.2331e-05 | -0.00016675 | 1.2331e-05 | -0.00018173 | 9.2342e-06
0.1539 | 0.9332 | 0.94572 | 0.001264 | 0,1,2,3 | -0.00016711 | -0.00019559 | 1.2331e-05 | -0.00018352 | 1.2331e-05 | -0.00017301 | 9.2342e-06
0.154 | 0.92978 | 0.94259 | 0.0012629 | 0,1,2,3 | -0.00016615 | -0.00017225 | 1.2331e-05 | -0.00017376 | 1.2331e-05 | -0.00016234 | 9.2342e-06
0.1541 | 0.92627 | 0.93945 | 0.0012618 | 0,1,2,3 | -0.00016518 | -0.00018316 | 1.2331e-05 | -0.00016755 | 1.2331e-05 | -0.00017882 | 9.2342e-06
0.1542 | 0.92267 | 0.93626 | 0.0012607 | 0,1,2,3 | -0.00016419 | -0.00016995 | 1.2331e-05 | -0.00018917 | 1.2331e-05 | -0.00017992 | 9.2342e-06
0.1543 | 0.919 | 0.93289 | 0.0012596 | 0,1,2,3 | -0.00016319 | -0.00016798 | 1.2331e-05 | -0.00016784 | 1.2331e-05 | -0.00016381 | 9.2342e-06
0.1544 | 0.91524 | 0.92937 | 0.0012585 | 0,1,2,3 | -0.00016218 | -0.00015233 | 1.2331e-05 | -0.00016838 | 1.2331e-05 | -0.00015383 | 9.2342e-06
0.1545 | 0.9114 | 0.92584 | 0.0012573 | 0,1,2,3 | -0.00016115 | -0.00014591 | 1.2331e-05 | -0.00018271 | 1.2331e-05 | -0.00016512 | 9.2342e-06
0.1546 | 0.90748 | 0.92212 | 0.0012562 | 0,1,2,3 | -0.00016011 | -0.0001493 | 1.2331e-05 | -0.00014417 | 1.2331e-05 | -0.00015505 | 9.2342e-06
0.1547 | 0.90348 | 0.91835 | 0.0012551 | 0,1,2,3 | -0.00015905 | -0.00015566 | 1.2331e-05 | -0.00014565 | 1.2331e-05 | -0.00015522 | 9.2342e-06
0.1548 | 0.89941 | 0.91452 | 0.001254 | 0,1,2,3 | -0.00015798 | -0.00014015 | 1.2331e-05 | -0.00014857 | 1.2331e-05 | -0.0001674 | 9.2342e-06
0.1549 | 0.89525 | 0.91071 | 0.0012528 | 0,1,2,3 | -0.0001569 | -0.00017582 | 1.2331e-05 | -0.00015253 | 1.2331e-05 | -0.00017243 | 9.2342e-06
0.155 | 0.89101 | 0.90685 | 0.0012517 | 0,1,2,3 | -0.00015581 | -0.00017474 | 1.2331e-05 | -0.00017757 | 1.2331e-05 | -0.00016194 | 9.2342e-06
0.1551 | 0.88669 | 0.9028 | 0.0012505 | 0,1,2,3 | -0.0001547 | -0.00015846 | 1.2331e-05 | -0.00013803 | 1.2331e-05 | -0.00016437 | 9.2342e-06
0.1552 | 0.88229 | 0.89878 | 0.0012494 | 0,1,2,3 | -0.00015358 | -0.00014474 | 1.2331e-05 | -0.00017791 | 1.2331e-05 | -0.0001769 | 9.2342e-06
0.1553 | 0.87782 | 0.89461 | 0.0012482 | 0,1,2,3 | -0.00015245 | -0.00014627 | 1.2331e-05 | -0.00017526 | 1.2331e-05 | -0.00015289 | 9.2342e-06
0.1554 | 0.87326 | 0.89036 | 0.0012471 | 0,1,2,3 | -0.0001513 | -0.00015752 | 1.2331e-05 | -0.00014066 | 1.2331e-05 | -0.00016669 | 9.2342e-06
0.1555 | 0.86863 | 0.88605 | 0.0012459 | 0,1,2,3 | -0.00015014 | -0.00015748 | 1.2331e-05 | -0.00014948 | 1.2331e-05 | -0.00016383 | 9.2342e-06
0.1556 | 0.86392 | 0.88166 | 0.0012448 | 0,1,2,3 | -0.00014897 | -0.00015421 | 1.2331e-05 | -0.00015317 | 1.2331e-05 | -0.0001607 | 9.2342e-06
0.1557 | 0.85914 | 0.87718 | 0.0012436 | 0,1,2,3 | -0.00014779 | -0.00014352 | 1.2331e-05 | -0.000161 | 1.2331e-05 | -0.00015711 | 9.2342e-06
0.1558 | 0.85428 | 0.87263 | 0.0012424 | 0,1,2,3 | -0.0001466 | -0.00016085 | 1.2331e-05 | -0.00014801 | 1.2331e-05 | -0.00015127 | 9.2342e-06
0.1559 | 0.84934 | 0.86792 | 0.0012413 | 0,1,2,3 | -0.00014539 | -0.00015379 | 1.2331e-05 | -0.00012748 | 1.2331e-05 | -0.00014332 | 9.2342e-06
0.156 | 0.84433 | 0.86324 | 0.0012401 | 0,1,2,3 | -0.00014417 | -0.00014963 | 1.2331e-05 | -0.00015226 | 1.2331e-05 | -0.00016111 | 9.2342e-06
0.1561 | 0.83924 | 0.85837 | 0.0012389 | 0,1,2,3 | -0.00014294 | -0.00011874 | 1.2331e-05 | -0.0001398 | 1.2331e-05 | -0.00014942 | 9.2342e-06
0.1562 | 0.83408 | 0.85351 | 0.0012377 | 0,1,2,3 | -0.0001417 | -0.00016297 | 1.2331e-05 | -0.00014285 | 1.2331e-05 | -0.00014433 | 9.2342e-06
0.1563 | 0.82884 | 0.84853 | 0.0012365 | 0,1,2,3 | -0.00014044 | -0.00014011 | 1.2331e-05 | -0.00012289 | 1.2331e-05 | -0.00015443 | 9.2342e-06
0.1564 | 0.82353 | 0.84345 | 0.0012354 | 0,1,2,3 | -0.00013918 | -0.00013972 | 1.2331e-05 | -0.00011851 | 1.2331e-05 | -0.00014531 | 9.2342e-06
0.1565 | 0.81815 | 0.83841 | 0.0012342 | 0,1,2,3 | -0.0001379 | -0.00013979 | 1.2331e-05 | -0.00015619 | 1.2331e-05 | -0.00015713 | 9.2342e-06
0.1566 | 0.81269 | 0.83326 | 0.001233 | 0,1,2,3 | -0.00013662 | -0.00014169 | 1.2331e-05 | -0.00013535 | 1.2331e-05 | -0.00015499 | 9.2342e-06
0.1567 | 0.80717 | 0.82792 | 0.0012318 | 0,1,2,3 | -0.00013532 | -0.00013324 | 1.2331e-05 | -0.00012985 | 1.2331e-05 | -0.0001249 | 9.2342e-06
0.1568 | 0.80157 | 0.82256 | 0.0012306 | 0,1,2,3 | -0.00013401 | -0.00012437 | 1.2331e-05 | -0.00015072 | 1.2331e-05 | -0.00013183 | 9.2342e-06
0.1569 | 0.7959 | 0.81716 | 0.0012294 | 0,1,2,3 | -0.00013269 | -0.00013151 | 1.2331e-05 | -0.00014567 | 1.2331e-05 | -0.00013546 | 9.2342e-06
0.157 | 0.79016 | 0.81168 | 0.0012282 | 0,1,2,3 | -0.00013136 | -0.00012368 | 1.2331e-05 | -0.00012401 | 1.2331e-05 | -0.00014977 | 9.2342e-06
0.1571 | 0.78434 | 0.8061 | 0.0012271 | 0,1,2,3 | -0.00013002 | -0.00014333 | 1.2331e-05 | -0.0001224 | 1.2331e-05 | -0.00012653 | 9.2342e-06
0.1572 | 0.77846 | 0.8005 | 0.0012259 | 0,1,2,3 | -0.00012867 | -0.00013069 | 1.2331e-05 | -0.00013427 | 1.2331e-05 | -0.00014291 | 9.2342e-06
0.1573 | 0.77251 | 0.79486 | 0.0012247 | 0,1,2,3 | -0.00012731 | -0.00013132 | 1.2331e-05 | -0.00013853 | 1.2331e-05 | -0.00014289 | 9.2342e-06
0.1574 | 0.76649 | 0.78909 | 0.0012235 | 0,1,2,3 | -0.00012594 | -0.00013488 | 1.2331e-05 | -0.00011136 | 1.2331e-05 | -0.00013767 | 9.2342e-06
0.1575 | 0.76041 | 0.78319 | 0.0012223 | 0,1,2,3 | -0.00012456 | -0.0001077 | 1.2331e-05 | -0.00012395 | 1.2331e-05 | -0.00012288 | 9.2342e-06
0.1576 | 0.75425 | 0.77736 | 0.0012211 | 0,1,2,3 | -0.00012316 | -0.00014331 | 1.2331e-05 | -0.00014604 | 1.2331e-05 | -0.00013092 | 9.2342e-06
0.1577 | 0.74803 | 0.7714 | 0.00122 | 0,1,2,3 | -0.00012176 | -0.0001448 | 1.2331e-05 | -0.0001177 | 1.2331e-05 | -0.00012699 | 9.2342e-06
0.1578 | 0.74174 | 0.76537 | 0.0012188 | 0,1,2,3 | -0.00012035 | -0.00011428 | 1.2331e-05 | -0.00011814 | 1.2331e-05 | -0.00013694 | 9.2342e-06
0.1579 | 0.73539 | 0.75929 | 0.0012176 | 0,1,2,3 | -0.00011894 | -0.0001183 | 1.2331e-05 | -0.00012388 | 1.2331e-05 | -0.00013529 | 9.2342e-06
0.158 | 0.72897 | 0.75305 | 0.0012164 | 0,1,2,3 | -0.00011751 | -0.00012009 | 1.2331e-05 | -0.00012863 | 1.2331e-05 | -0.00010098 | 9.2342e-06
0.1581 | 0.72248 | 0.74683 | 0.0012152 | 0,1,2,3 | -0.00011607 | -0.00010739 | 1.2331e-05 | -0.00013629 | 1.2331e-05 | -0.00012872 | 9.2342e-06
0.1582 | 0.71594 | 0.74052 | 0.0012141 | 0,1,2,3 | -0.00011462 | -0.00012731 | 1.2331e-05 | -0.00012383 | 1.2331e-05 | -0.00011171 | 9.2342e-06
0.1583 | 0.70932 | 0.73419 | 0.0012129 | 0,1,2,3 | -0.00011317 | -0.00013688 | 1.2331e-05 | -0.00012296 | 1.2331e-05 | -0.00011781 | 9.2342e-06
0.1584 | 0.70265 | 0.72777 | 0.0012117 | 0,1,2,3 | -0.0001117 | -0.00010536 | 1.2331e-05 | -0.00013406 | 1.2331e-05 | -0.00012083 | 9.2342e-06
0.1585 | 0.69591 | 0.72121 | 0.0012106 | 0,1,2,3 | -0.00011023 | -9.1172e-05 | 1.2331e-05 | -0.00012301 | 1.2331e-05 | -0.00010669 | 9.2342e-06
0.1586 | 0.68911 | 0.71469 | 0.0012094 | 0,1,2,3 | -0.00010875 | -0.00010943 | 1.2331e-05 | -0.0001214 | 1.2331e-05 | -0.00012681 | 9.2342e-06
0.1587 | 0.68225 | 0.70805 | 0.0012083 | 0,1,2,3 | -0.00010726 | -0.00011462 | 1.2331e-05 | -0.00010273 | 1.2331e-05 | -0.00011293 | 9.2342e-06
0.1588 | 0.67533 | 0.70136 | 0.0012071 | 0,1,2,3 | -0.00010577 | -0.00011646 | 1.2331e-05 | -0.00010503 | 1.2331e-05 | -0.00011273 | 9.2342e-06
0.1589 | 0.66835 | 0.69461 | 0.001206 | 0,1,2,3 | -0.00010426 | -0.00011024 | 1.2331e-05 | -0.00011377 | 1.2331e-05 | -0.00010937 | 9.2342e-06
0.159 | 0.66131 | 0.68792 | 0.0012048 | 0,1,2,3 | -0.00010275 | -0.00011373 | 1.2331e-05 | -0.00012192 | 1.2331e-05 | -0.00013756 | 9.2342e-06
0.1591 | 0.65421 | 0.681 | 0.0012037 | 0,1,2,3 | -0.00010123 | -0.00010432 | 1.2331e-05 | -0.00010757 | 1.2331e-05 | -9.3356e-05 | 9.2342e-06
0.1592 | 0.64706 | 0.67404 | 0.0012025 | 0,1,2,3 | -9.9701e-05 | -8.3707e-05 | 1.2331e-05 | -0.00010991 | 1.2331e-05 | -0.00010851 | 9.2342e-06
0.1593 | 0.63984 | 0.66697 | 0.0012018 | 0,1,2 | -9.8166e-05 | -8.8263e-05 | 1.2331e-05 | -7.9385e-05 | 1.2331e-05 | -0.0001218 | 9.2342e-06
0.1594 | 0.63257 | 0.65985 | 0.0012007 | 0,1,2,3 | -9.6625e-05 | -9.0408e-05 | 1.2331e-05 | -0.00010928 | 1.2331e-05 | -8.7287e-05 | 9.2342e-06
0.1595 | 0.62524 | 0.65279 | 0.0011995 | 0,1,2,3 | -9.5076e-05 | -0.00011166 | 1.2331e-05 | -0.00011065 | 1.2331e-05 | -0.0001073 | 9.2342e-06
0.1596 | 0.61786 | 0.64557 | 0.0011988 | 0,1,2 | -9.352e-05 | -7.974e-05 | 1.2331e-05 | -8.766e-05 | 1.2331e-05 | -0.00012007 | 9.2342e-06
0.1597 | 0.61042 | 0.63834 | 0.0011977 | 0,1,2,3 | -9.1957e-05 | -0.00010206 | 1.2331e-05 | -9.2935e-05 | 1.2331e-05 | -9.9867e-05 | 9.2342e-06
0.1598 | 0.60293 | 0.63104 | 0.0011966 | 0,1,2,3 | -9.0388e-05 | -9.9706e-05 | 1.2331e-05 | -7.7138e-05 | 1.2331e-05 | -0.00010062 | 9.2342e-06
0.1599 | 0.59538 | 0.62372 | 0.0011955 | 0,1,2,3 | -8.8812e-05 | -8.5682e-05 | 1.2331e-05 | -9.9575e-05 | 1.2331e-05 | -0.00010511 | 9.2342e-06
0.16 | 0.58779 | 0.61635 | 0.0011944 | 0,1,2,3 | -8.7231e-05 | -0.00010695 | 1.2331e-05 | -9.484e-05 | 1.2331e-05 | -9.2004e-05 | 9.2342e-06
0.1601 | 0.58013 | 0.60888 | 0.0011933 | 0,1,2,3 | -8.5643e-05 | -7.9433e-05 | 1.2331e-05 | -0.00010116 | 1.2331e-05 | -9.0505e-05 | 9.2342e-06
0.1602 | 0.57243 | 0.6014 | 0.0011923 | 0,1,2,3 | -8.4049e-05 | -8.9394e-05 | 1.2331e-05 | -6.9522e-05 | 1.2331e-05 | -0.00010923 | 9.2342e-06
0.1603 | 0.56468 | 0.59391 | 0.0011914 | 0,1,3 | -8.2449e-05 | -9.4308e-05 | 1.2331e-05 | -6.2603e-05 | 1.2331e-05 | -0.00010693 | 9.2342e-06
0.1604 | 0.55688 | 0.58636 | 0.0011903 | 0,1,2,3 | -8.0844e-05 | -8.3436e-05 | 1.2331e-05 | -8.6791e-05 | 1.2331e-05 | -0.00011112 | 9.2342e-06
0.1605 | 0.54902 | 0.5787 | 0.0011893 | 0,1,2,3 | -7.9234e-05 | -8.0871e-05 | 1.2331e-05 | -7.7496e-05 | 1.2331e-05 | -9.2362e-05 | 9.2342e-06
0.1606 | 0.54112 | 0.57108 | 0.0011882 | 0,1,2,3 | -7.7617e-05 | -6.934e-05 | 1.2331e-05 | -0.00010182 | 1.2331e-05 | -0.000112 | 9.2342e-06
0.1607 | 0.53317 | 0.56321 | 0.0011872 | 0,1,2,3 | -7.5996e-05 | -5.8932e-05 | 1.2331e-05 | -6.1792e-05 | 1.2331e-05 | -7.4663e-05 | 9.2342e-06
0.1608 | 0.52517 | 0.55538 | 0.0011862 | 0,1,2,3 | -7.437e-05 | -8.9155e-05 | 1.2331e-05 | -7.062e-05 | 1.2331e-05 | -7.8538e-05 | 9.2342e-06
0.1609 | 0.51713 | 0.54752 | 0.0011852 | 0,1,2,3 | -7.2739e-05 | -7.2547e-05 | 1.2331e-05 | -7.9857e-05 | 1.2331e-05 | -8.4002e-05 | 9.2342e-06
0.161 | 0.50904 | 0.53965 | 0.0011841 | 0,1,2,3 | -7.1103e-05 | -0.00010083 | 1.2331e-05 | -8.3976e-05 | 1.2331e-05 | -7.4693e-05 | 9.2342e-06
0.1611 | 0.50091 | 0.53174 | 0.0011831 | 0,1,2,3 | -6.9463e-05 | -9.0563e-05 | 1.2331e-05 | -0.0001046 | 1.2331e-05 | -6.8276e-05 | 9.2342e-06
0.1612 | 0.49273 | 0.52374 | 0.0011821 | 0,1,2,3 | -6.7818e-05 | -7.0076e-05 | 1.2331e-05 | -7.366e-05 | 1.2331e-05 | -7.7284e-05 | 9.2342e-06
0.1613 | 0.4845 | 0.51565 | 0.0011812 | 0,1,2,3 | -6.6169e-05 | -7.0116e-05 | 1.2331e-05 | -7.2142e-05 | 1.2331e-05 | -6.5254e-05 | 9.2342e-06
0.1614 | 0.47624 | 0.50757 | 0.0011802 | 0,1,2,3 | -6.4516e-05 | -6.1408e-05 | 1.2331e-05 | -7.9198e-05 | 1.2331e-05 | -7.8602e-05 | 9.2342e-06
0.1615 | 0.46793 | 0.49945 | 0.0011792 | 0,1,2,3 | -6.2859e-05 | -7.4403e-05 | 1.2331e-05 | -8.2489e-05 | 1.2331e-05 | -6.6235e-05 | 9.2342e-06
0.1616 | 0.45958 | 0.49133 | 0.0011783 | 0,1,2,3 | -6.1199e-05 | -8.7844e-05 | 1.2331e-05 | -6.3742e-05 | 1.2331e-05 | -8.2528e-05 | 9.2342e-06
0.1617 | 0.45119 | 0.4831 | 0.0011773 | 0,1,2,3 | -5.9534e-05 | -8.335e-05 | 1.2331e-05 | -4.7627e-05 | 1.2331e-05 | -6.6452e-05 | 9.2342e-06
0.1618 | 0.44276 | 0.47484 | 0.0011764 | 0,1,2,3 | -5.7867e-05 | -8.3231e-05 | 1.2331e-05 | -5.997e-05 | 1.2331e-05 | -6.2662e-05 | 9.2342e-06
0.1619 | 0.43429 | 0.46651 | 0.0011754 | 0,1,2,3 | -5.6196e-05 | -4.846e-05 | 1.2331e-05 | -5.0142e-05 | 1.2331e-05 | -7.4569e-05 | 9.2342e-06
0.162 | 0.42578 | 0.45812 | 0.0011745 | 0,1,2,3 | -5.4521e-05 | -4.7206e-05 | 1.2331e-05 | -5.2773e-05 | 1.2331e-05 | -6.4317e-05 | 9.2342e-06
0.1621 | 0.41723 | 0.44974 | 0.0011736 | 0,1,2,3 | -5.2844e-05 | -6.5851e-05 | 1.2331e-05 | -6.0671e-05 | 1.2331e-05 | -6.1702e-05 | 9.2342e-06
0.1622 | 0.40865 | 0.44123 | 0.0011727 | 0,1,2,3 | -5.1164e-05 | -5.9701e-05 | 1.2331e-05 | -5.4389e-05 | 1.2331e-05 | -3.7035e-05 | 9.2342e-06
0.1623 | 0.40003 | 0.4327 | 0.0011718 | 0,1,2,3 | -4.9482e-05 | -5.8508e-05 | 1.2331e-05 | -5.8915e-05 | 1.2331e-05 | -3.56e-05 | 9.2342e-06
0.1624 | 0.39137 | 0.42412 | 0.0011709 | 0,1,2,3 | -4.7797e-05 | -4.3079e-05 | 1.2331e-05 | -5.0128e-05 | 1.2331e-05 | -4.4835e-05 | 9.2342e-06
0.1625 | 0.38268 | 0.41556 | 0.0011701 | 0,1,2,3 | -4.611e-05 | -4.6374e-05 | 1.2331e-05 | -5.4661e-05 | 1.2331e-05 | -5.4205e-05 | 9.2342e-06
0.1626 | 0.37396 | 0.40695 | 0.0011692 | 0,1,2,3 | -4.442e-05 | -3.0119e-05 | 1.2331e-05 | -4.4862e-05 | 1.2331e-05 | -5.8178e-05 | 9.2342e-06
0.1627 | 0.3652 | 0.39832 | 0.0011683 | 0,1,2,3 | -4.2729e-05 | -2.275e-05 | 1.2331e-05 | -4.8146e-05 | 1.2331e-05 | -6.5596e-05 | 9.2342e-06
0.1628 | 0.35641 | 0.38958 | 0.0011675 | 0,1,2,3 | -4.1035e-05 | -3.0275e-05 | 1.2331e-05 | -3.3437e-05 | 1.2331e-05 | -4.1143e-05 | 9.2342e-06
0.1629 | 0.34759 | 0.38084 | 0.0011667 | 0,1,2,3 | -3.934e-05 | -3.621e-05 | 1.2331e-05 | -2.5367e-05 | 1.2331e-05 | -5.1425e-05 | 9.2342e-06
0.163 | 0.33874 | 0.37215 | 0.0011659 | 0,1,2,3 | -3.7644e-05 | -4.2023e-05 | 1.2331e-05 | -4.2212e-05 | 1.2331e-05 | -6.1286e-05 | 9.2342e-06
0.1631 | 0.32986 | 0.3634 | 0.0011651 | 0,1,2,3 | -3.5946e-05 | -5.977e-05 | 1.2331e-05 | -4.0655e-05 | 1.2331e-05 | -3.8579e-05 | 9.2342e-06
0.1632 | 0.32094 | 0.35462 | 0.0011643 | 0,1,2,3 | -3.4247e-05 | -5.4227e-05 | 1.2331e-05 | -4.2631e-05 | 1.2331e-05 | -3.8827e-05 | 9.2342e-06
0.1633 | 0.312 | 0.34575 | 0.0011635 | 0,1,2,3 | -3.2547e-05 | -2.8392e-05 | 1.2331e-05 | -3.6144e-05 | 1.2331e-05 | -3.1996e-05 | 9.2342e-06
0.1634 | 0.30304 | 0.33693 | 0.0011627 | 0,1,2,3 | -3.0846e-05 | -4.8796e-05 | 1.2331e-05 | -2.1896e-05 | 1.2331e-05 | -5.4669e-05 | 9.2342e-06
0.1635 | 0.29404 | 0.32799 | 0.0011619 | 0,1,2,3 | -2.9144e-05 | -3.8523e-05 | 1.2331e-05 | -3.6936e-05 | 1.2331e-05 | -1.8797e-05 | 9.2342e-06
0.1636 | 0.28502 | 0.31902 | 0.0011612 | 0,1,2,3 | -2.7442e-05 | -1.3923e-05 | 1.2331e-05 | -1.8266e-05 | 1.2331e-05 | -3.6805e-05 | 9.2342e-06
0.1637 | 0.27597 | 0.31006 | 0.0011605 | 0,1,2,3 | -2.5739e-05 | -2.7516e-05 | 1.2331e-05 | -3.8061e-05 | 1.2331e-05 | -2.7611e-05 | 9.2342e-06
0.1638 | 0.2669 | 0.30105 | 0.0011597 | 0,1,2,3 | -2.4036e-05 | -3.0164e-05 | 1.2331e-05 | -3.1173e-05 | 1.2331e-05 | -1.8905e-05 | 9.2342e-06
0.1639 | 0.25781 | 0.292 | 0.001159 | 0,1,2,3 | -2.2333e-05 | -7.9998e-06 | 1.2331e-05 | -1.3061e-05 | 1.2331e-05 | -3.5343e-05 | 9.2342e-06
0.164 | 0.24869 | 0.28295 | 0.0011583 | 0,1,2,3 | -2.063e-05 | -2.4465e-05 | 1.2331e-05 | -4.0236e-05 | 1.2331e-05 | -1.6126e-05 | 9.2342e-06
0.1641 | 0.23955 | 0.27397 | 0.0011576 | 0,1,2,3 | -1.8927e-05 | -3.4884e-05 | 1.2331e-05 | -4.0971e-05 | 1.2331e-05 | -3.4216e-05 | 9.2342e-06
0.1642 | 0.23039 | 0.26487 | 0.001157 | 0,1,2,3 | -1.7225e-05 | -4.6514e-05 | 1.2331e-05 | -6.9769e-06 | 1.2331e-05 | -1.3935e-05 | 9.2342e-06
0.1643 | 0.22121 | 0.25572 | 0.0011563 | 0,1,2,3 | -1.5523e-05 | -1.5314e-05 | 1.2331e-05 | -1.8204e-05 | 1.2331e-05 | -1.4037e-05 | 9.2342e-06
0.1644 | 0.21201 | 0.24658 | 0.0011556 | 0,1,2,3 | -1.3822e-05 | -3.8782e-05 | 1.2331e-05 | -1.4559e-05 | 1.2331e-05 | -8.1274e-06 | 9.2342e-06
0.1645 | 0.20279 | 0.23735 | 0.001155 | 0,1,2,3 | -1.2122e-05 | -3.885e-06 | 1.2331e-05 | 5.0784e-06 | 1.2331e-05 | -1.2007e-05 | 9.2342e-06
0.1646 | 0.19355 | 0.22827 | 0.0011544 | 0,1,2,3 | -1.0423e-05 | -2.7972e-05 | 1.2331e-05 | -4.2599e-05 | 1.2331e-05 | -2.6398e-05 | 9.2342e-06
0.1647 | 0.18429 | 0.21905 | 0.0011541 | 0,1,2 | -8.7254e-06 | 2.4602e-07 | 1.2331e-05 | -1.0123e-05 | 1.2331e-05 | -4.2409e-05 | 9.2342e-06
0.1648 | 0.17502 | 0.20989 | 0.0011535 | 0,1,2,3 | -7.0289e-06 | -2.2661e-05 | 1.2331e-05 | -2.0768e-05 | 1.2331e-05 | -2.2292e-05 | 9.2342e-06
0.1649 | 0.16574 | 0.20065 | 0.0011529 | 0,1,2,3 | -5.3339e-06 | -1.6384e-05 | 1.2331e-05 | 6.3237e-06 | 1.2331e-05 | -1.5792e-05 | 9.2342e-06
0.165 | 0.15643 | 0.1914 | 0.0011525 | 0,1,3 | -3.6406e-06 | 9.0706e-07 | 1.2331e-05 | 3.428e-05 | 1.2331e-05 | -1.5162e-05 | 9.2342e-06
0.1651 | 0.14712 | 0.18222 | 0.0011519 | 0,1,2,3 | -1.9491e-06 | -2.2238e-05 | 1.2331e-05 | -2.4051e-05 | 1.2331e-05 | -1.7412e-05 | 9.2342e-06
0.1652 | 0.13779 | 0.17294 | 0.0011514 | 0,1,2,3 | -2.5957e-07 | 6.3893e-07 | 1.2331e-05 | -6.3963e-06 | 1.2331e-05 | -1.1232e-05 | 9.2342e-06
0.1653 | 0.12845 | 0.16366 | 0.0011508 | 0,1,2,3 | 1.4278e-06 | -2.0857e-06 | 1.2331e-05 | 7.0294e-06 | 1.2331e-05 | -1.9435e-05 | 9.2342e-06
0.1654 | 0.1191 | 0.15446 | 0.0011503 | 0,1,2,3 | 3.1128e-06 | -1.5175e-05 | 1.2331e-05 | -2.7051e-05 | 1.2331e-05 | -2.026e-05 | 9.2342e-06
0.1655 | 0.10973 | 0.14523 | 0.0011498 | 0,1,2,3 | 4.7954e-06 | -1.1232e-05 | 1.2331e-05 | 4.5969e-06 | 1.2331e-05 | -2.8731e-05 | 9.2342e-06
0.1656 | 0.10036 | 0.13585 | 0.0011493 | 0,1,2,3 | 6.4754e-06 | 2.0034e-05 | 1.2331e-05 | -9.9888e-06 | 1.2331e-05 | 7.5232e-06 | 9.2342e-06
0.1657 | 0.09098 | 0.12655 | 0.0011488 | 0,1,2,3 | 8.1526e-06 | 4.48e-07 | 1.2331e-05 | -8.9789e-06 | 1.2331e-05 | -4.9081e-06 | 9.2342e-06
0.1658 | 0.081591 | 0.11718 | 0.0011483 | 0,1,2,3 | 9.8268e-06 | 2.3905e-05 | 1.2331e-05 | -1.3139e-05 | 1.2331e-05 | 5.7277e-06 | 9.2342e-06
0.1659 | 0.072194 | 0.10778 | 0.0011479 | 0,1,2,3 | 1.1498e-05 | 1.2402e-05 | 1.2331e-05 | 1.7074e-05 | 1.2331e-05 | 3.8926e-06 | 9.2342e-06
0.166 | 0.062791 | 0.098414 | 0.0011474 | 0,1,2,3 | 1.3166e-05 | 9.0138e-06 | 1.2331e-05 | 2.6931e-06 | 1.2331e-05 | 3.7882e-06 | 9.2342e-06
0.1661 | 0.053382 | 0.089007 | 0.001147 | 0,1,2,3 | 1.483e-05 | 1.0794e-05 | 1.2331e-05 | 1.7884e-05 | 1.2331e-05 | 9.0741e-06 | 9.2342e-06
0.1662 | 0.043968 | 0.079649 | 0.0011466 | 0,1,2,3 | 1.6491e-05 | -3.1189e-06 | 1.2331e-05 | -5.365e-07 | 1.2331e-05 | 1.1289e-05 | 9.2342e-06
0.1663 | 0.034551 | 0.070199 | 0.0011461 | 0,1,2,3 | 1.8149e-05 | 1.0558e-05 | 1.2331e-05 | 2.9562e-05 | 1.2331e-05 | 1.9125e-05 | 9.2342e-06
0.1664 | 0.02513 | 0.060835 | 0.0011457 | 0,1,2,3 | 1.9802e-05 | 9.1796e-06 | 1.2331e-05 | -1.3504e-06 | 1.2331e-05 | 9.3014e-06 | 9.2342e-06
0.1665 | 0.015707 | 0.05149 | 0.0011454 | 0,1,2,3 | 2.1452e-05 | 5.5795e-07 | 1.2331e-05 | 2.423e-05 | 1.2331e-05 | -4.9613e-06 | 9.2342e-06
0.1666 | 0.0062831 | 0.042125 | 0.001145 | 0,1,2,3 | 2.3097e-05 | -2.8733e-06 | 1.2331e-05 | 2.0195e-05 | 1.2331e-05 | 8.2654e-06 | 9.2342e-06
0.1667 | -0.0031416 | 0.032676 | 0.0011446 | 0,1,2,3 | 2.4738e-05 | 2.1312e-05 | 1.2331e-05 | 1.6479e-05 | 1.2331e-05 | 2.7649e-05 | 9.2342e-06
0.1668 | -0.012566 | 0.023154 | 0.0011443 | 0,1,2,3 | 2.6374e-05 | 3.3651e-05 | 1.2331e-05 | 4.5569e-05 | 1.2331e-05 | 3.1473e-05 | 9.2342e-06
0.1669 | -0.021989 | 0.013713 | 0.0011439 | 0,1,2,3 | 2.8006e-05 | 7.8808e-06 | 1.2331e-05 | 1.9804e-05 | 1.2331e-05 | 3.5969e-05 | 9.2342e-06
0.167 | -0.031411 | 0.0043103 | 0.0011436 | 0,1,2,3 | 2.9633e-05 | 3.6491e-05 | 1.2331e-05 | 1.1044e-05 | 1.2331e-05 | 1.4435e-05 | 9.2342e-06
0.1671 | -0.040829 | -0.0050911 | 0.0011433 | 0,1,2,3 | 3.1255e-05 | 4.0686e-06 | 1.2331e-05 | 2.0474e-05 | 1.2331e-05 | 3.0444e-05 | 9.2342e-06
0.1672 | -0.050244 | -0.014496 | 0.001143 | 0,1,2,3 | 3.2872e-05 | 2.7185e-05 | 1.2331e-05 | 3.0599e-05 | 1.2331e-05 | 1.6712e-05 | 9.2342e-06
0.1673 | -0.059655 | -0.023855 | 0.0011427 | 0,1,2,3 | 3.4484e-05 | 1.7329e-05 | 1.2331e-05 | 5.945e-06 | 1.2331e-05 | 2.4325e-05 | 9.2342e-06
0.1674 | -0.06906 | -0.033254 | 0.0011424 | 0,1,2,3 | 3.6091e-05 | 4.8195e-05 | 1.2331e-05 | 4.291e-06 | 1.2331e-05 | 2.5605e-05 | 9.2342e-06
0.1675 | -0.078459 | -0.042685 | 0.0011421 | 0,1,2,3 | 3.7692e-05 | 2.6484e-05 | 1.2331e-05 | 3.7809e-05 | 1.2331e-05 | 3.4547e-05 | 9.2342e-06
0.1676 | -0.087851 | -0.052038 | 0.0011419 | 0,1,2,3 | 3.9287e-05 | 2.4285e-05 | 1.2331e-05 | 3.4574e-05 | 1.2331e-05 | 1.5668e-05 | 9.2342e-06
0.1677 | -0.097235 | -0.061485 | 0.0011416 | 0,1,2,3 | 4.0877e-05 | 3.9747e-05 | 1.2331e-05 | 3.4798e-05 | 1.2331e-05 | 4.4084e-05 | 9.2342e-06
0.1678 | -0.10661 | -0.070839 | 0.0011414 | 0,1,2,3 | 4.246e-05 | 3.6789e-05 | 1.2331e-05 | 2.5565e-05 | 1.2331e-05 | 2.4232e-05 | 9.2342e-06
0.1679 | -0.11598 | -0.080217 | 0.0011412 | 0,1,2,3 | 4.4038e-05 | 5.4723e-05 | 1.2331e-05 | 3.1095e-05 | 1.2331e-05 | 2.5146e-05 | 9.2342e-06
0.168 | -0.12533 | -0.089579 | 0.0011409 | 0,1,2,3 | 4.5609e-05 | 4.103e-05 | 1.2331e-05 | 4.5745e-05 | 1.2331e-05 | 2.4698e-05 | 9.2342e-06
0.1681 | -0.13468 | -0.098907 | 0.0011407 | 0,1,2,3 | 4.7174e-05 | 4.1372e-05 | 1.2331e-05 | 4.2259e-05 | 1.2331e-05 | 2.1006e-05 | 9.2342e-06
0.1682 | -0.14401 | -0.10832 | 0.0011406 | 0,1,2,3 | 4.8732e-05 | 4.1587e-05 | 1.2331e-05 | 7.3162e-05 | 1.2331e-05 | 3.8282e-05 | 9.2342e-06
0.1683 | -0.15333 | -0.11766 | 0.0011404 | 0,1,2,3 | 5.0284e-05 | 3.4784e-05 | 1.2331e-05 | 4.53e-05 | 1.2331e-05 | 3.9667e-05 | 9.2342e-06
0.1684 | -0.16264 | -0.12695 | 0.0011402 | 0,1,2,3 | 5.1829e-05 | 3.1398e-05 | 1.2331e-05 | 3.5461e-05 | 1.2331e-05 | 3.7308e-05 | 9.2342e-06
0.1685 | -0.17193 | -0.13628 | 0.00114 | 0,1,2,3 | 5.3366e-05 | 4.3654e-05 | 1.2331e-05 | 3.5967e-05 | 1.2331e-05 | 5.1191e-05 | 9.2342e-06
0.1686 | -0.18121 | -0.14558 | 0.0011399 | 0,1,2,3 | 5.4897e-05 | 3.4774e-05 | 1.2331e-05 | 4.461e-05 | 1.2331e-05 | 5.1295e-05 | 9.2342e-06
0.1687 | -0.19047 | -0.15484 | 0.0011398 | 0,1,2,3 | 5.6421e-05 | 4.7917e-05 | 1.2331e-05 | 3.3395e-05 | 1.2331e-05 | 4.0304e-05 | 9.2342e-06
0.1688 | -0.19971 | -0.16413 | 0.0011396 | 0,1,2,3 | 5.7937e-05 | 7.374e-05 | 1.2331e-05 | 2.5659e-05 | 1.2331e-05 | 4.9122e-05 | 9.2342e-06
0.1689 | -0.20894 | -0.17339 | 0.0011395 | 0,1,2,3 | 5.9445e-05 | 4.4398e-05 | 1.2331e-05 | 4.4824e-05 | 1.2331e-05 | 5.2571e-05 | 9.2342e-06
0.169 | -0.21814 | -0.18264 | 0.0011394 | 0,1,2,3 | 6.0946e-05 | 5.6591e-05 | 1.2331e-05 | 5.6099e-05 | 1.2331e-05 | 4.6241e-05 | 9.2342e-06
0.1691 | -0.22733 | -0.19183 | 0.0011393 | 0,1,2,3 | 6.244e-05 | 3.6132e-05 | 1.2331e-05 | 3.8078e-05 | 1.2331e-05 | 5.5532e-05 | 9.2342e-06
0.1692 | -0.2365 | -0.20109 | 0.0011392 | 0,1,2,3 | 6.3925e-05 | 7.0943e-05 | 1.2331e-05 | 5.3075e-05 | 1.2331e-05 | 5.9465e-05 | 9.2342e-06
0.1693 | -0.24565 | -0.21026 | 0.0011391 | 0,1,2,3 | 6.5402e-05 | 5.4137e-05 | 1.2331e-05 | 5.8299e-05 | 1.2331e-05 | 4.5164e-05 | 9.2342e-06
0.1694 | -0.25477 | -0.21948 | 0.0011391 | 0,1,2,3 | 6.6871e-05 | 8.1259e-05 | 1.2331e-05 | 4.6242e-05 | 1.2331e-05 | 6.5727e-05 | 9.2342e-06
0.1695 | -0.26387 | -0.22867 | 0.001139 | 0,1,2,3 | 6.8332e-05 | 4.703e-05 | 1.2331e-05 | 8.4796e-05 | 1.2331e-05 | 6.116e-05 | 9.2342e-06
0.1696 | -0.27295 | -0.23781 | 0.001139 | 0,1,2,3 | 6.9784e-05 | 6.175e-05 | 1.2331e-05 | 3.7035e-05 | 1.2331e-05 | 7.1356e-05 | 9.2342e-06
0.1697 | -0.28201 | -0.24696 | 0.0011389 | 0,1,2,3 | 7.1228e-05 | 5.4378e-05 | 1.2331e-05 | 7.9596e-05 | 1.2331e-05 | 6.5822e-05 | 9.2342e-06
0.1698 | -0.29104 | -0.25611 | 0.0011389 | 0,1,2,3 | 7.2663e-05 | 7.343e-05 | 1.2331e-05 | 8.4389e-05 | 1.2331e-05 | 6.2983e-05 | 9.2342e-06
0.1699 | -0.30004 | -0.26525 | 0.0011389 | 0,1,2,3 | 7.4089e-05 | 7.8533e-05 | 1.2331e-05 | 6.7461e-05 | 1.2331e-05 | 7.8216e-05 | 9.2342e-06
0.17 | -0.30902 | -0.27435 | 0.0011389 | 0,1,2,3 | 7.5506e-05 | 8.2015e-05 | 1.2331e-05 | 6.9695e-05 | 1.2331e-05 | 7.0305e-05 | 9.2342e-06
0.1701 | -0.31797 | -0.28349 | 0.0011388 | 0,1,2,3 | 7.6914e-05 | 0.00010615 | 1.2331e-05 | 9.1443e-05 | 1.2331e-05 | 7.0529e-05 | 9.2342e-06
0.1702 | -0.32689 | -0.29254 | 0.0011389 | 0,1,2,3 | 7.8312e-05 | 9.2639e-05 | 1.2331e-05 | 8.6769e-05 | 1.2331e-05 | 6.4157e-05 | 9.2342e-06
0.1703 | -0.33578 | -0.30152 | 0.0011389 | 0,1,2,3 | 7.9702e-05 | 6.6141e-05 | 1.2331e-05 | 6.3212e-05 | 1.2331e-05 | 7.7767e-05 | 9.2342e-06
0.1704 | -0.34464 | -0.31047 | 0.0011389 | 0,1,2,3 | 8.1082e-05 | 8.7983e-05 | 1.2331e-05 | 7.8374e-05 | 1.2331e-05 | 5.9708e-05 | 9.2342e-06
0.1705 | -0.35347 | -0.31949 | 0.0011389 | 0,1,2,3 | 8.2452e-05 | 8.5991e-05 | 1.2331e-05 | 8.8874e-05 | 1.2331e-05 | 8.9803e-05 | 9.2342e-06
0.1706 | -0.36228 | -0.32843 | 0.0011389 | 0,1,2,3 | 8.3812e-05 | 9.1683e-05 | 1.2331e-05 | 8.6936e-05 | 1.2331e-05 | 7.434e-05 | 9.2342e-06
0.1707 | -0.37104 | -0.3373 | 0.001139 | 0,1,2,3 | 8.5163e-05 | 7.973e-05 | 1.2331e-05 | 7.2095e-05 | 1.2331e-05 | 7.8075e-05 | 9.2342e-06
0.1708 | -0.37978 | -0.34619 | 0.001139 | 0,1,2,3 | 8.6504e-05 | 8.9673e-05 | 1.2331e-05 | 7.3997e-05 | 1.2331e-05 | 9.2519e-05 | 9.2342e-06
0.1709 | -0.38848 | -0.35503 | 0.0011391 | 0,1,2,3 | 8.7834e-05 | 8.0251e-05 | 1.2331e-05 | 8.4884e-05 | 1.2331e-05 | 8.645e-05 | 9.2342e-06
0.171 | -0.39715 | -0.36382 | 0.0011391 | 0,1,2,3 | 8.9154e-05 | 6.2004e-05 | 1.2331e-05 | 0.00010023 | 1.2331e-05 | 8.5158e-05 | 9.2342e-06
0.1711 | -0.40578 | -0.37263 | 0.0011392 | 0,1,2,3 | 9.0464e-05 | 8.299e-05 | 1.2331e-05 | 0.00011202 | 1.2331e-05 | 8.6696e-05 | 9.2342e-06
0.1712 | -0.41438 | -0.38141 | 0.0011393 | 0,1,2,3 | 9.1764e-05 | 9.4063e-05 | 1.2331e-05 | 9.6268e-05 | 1.2331e-05 | 9.3038e-05 | 9.2342e-06
0.1713 | -0.42293 | -0.39007 | 0.0011393 | 0,1,2,3 | 9.3053e-05 | 7.6958e-05 | 1.2331e-05 | 9.0758e-05 | 1.2331e-05 | 8.1314e-05 | 9.2342e-06
0.1714 | -0.43146 | -0.39875 | 0.0011394 | 0,1,2,3 | 9.4331e-05 | 0.00010547 | 1.2331e-05 | 7.7074e-05 | 1.2331e-05 | 9.3051e-05 | 9.2342e-06
0.1715 | -0.43994 | -0.40732 | 0.0011397 | 0,1,3 | 9.5599e-05 | 7.9357e-05 | 1.2331e-05 | 0.00012313 | 1.2331e-05 | 7.5511e-05 | 9.2342e-06
0.1716 | -0.44838 | -0.41592 | 0.0011398 | 0,1,2,3 | 9.6855e-05 | 9.0914e-05 | 1.2331e-05 | 9.0564e-05 | 1.2331e-05 | 9.7195e-05 | 9.2342e-06
0.1717 | -0.45679 | -0.4245 | 0.0011399 | 0,1,2,3 | 9.8101e-05 | 0.00010723 | 1.2331e-05 | 0.00010579 | 1.2331e-05 | 8.7842e-05 | 9.2342e-06
0.1718 | -0.46515 | -0.43302 | 0.00114 | 0,1,2,3 | 9.9335e-05 | 7.814e-05 | 1.2331e-05 | 0.00010059 | 1.2331e-05 | 0.00010086 | 9.2342e-06
0.1719 | -0.47347 | -0.44153 | 0.0011401 | 0,1,2,3 | 0.00010056 | 8.4961e-05 | 1.2331e-05 | 0.00011988 | 1.2331e-05 | 9.8416e-05 | 9.2342e-06
0.172 | -0.48175 | -0.4499 | 0.0011403 | 0,1,2,3 | 0.00010177 | 0.00010433 | 1.2331e-05 | 7.9106e-05 | 1.2331e-05 | 8.2051e-05 | 9.2342e-06
0.1721 | -0.48999 | -0.45832 | 0.0011404 | 0,1,2,3 | 0.00010297 | 9.3773e-05 | 1.2331e-05 | 9.2117e-05 | 1.2331e-05 | 0.00011133 | 9.2342e-06
0.1722 | -0.49819 | -0.46668 | 0.0011405 | 0,1,2,3 | 0.00010416 | 9.8732e-05 | 1.2331e-05 | 0.00010189 | 1.2331e-05 | 9.6813e-05 | 9.2342e-06
0.1723 | -0.50633 | -0.47499 | 0.0011406 | 0,1,2,3 | 0.00010534 | 0.00011406 | 1.2331e-05 | 9.2447e-05 | 1.2331e-05 | 9.6081e-05 | 9.2342e-06
0.1724 | -0.51444 | -0.48325 | 0.0011408 | 0,1,2,3 | 0.0001065 | 9.6635e-05 | 1.2331e-05 | 0.00010028 | 1.2331e-05 | 0.00010363 | 9.2342e-06
0.1725 | -0.5225 | -0.49147 | 0.0011409 | 0,1,2,3 | 0.00010765 | 0.00010116 | 1.2331e-05 | 0.00010025 | 1.2331e-05 | 0.00010019 | 9.2342e-06
0.1726 | -0.53051 | -0.49957 | 0.001141 | 0,1,2,3 | 0.0001088 | 0.00010187 | 1.2331e-05 | 9.4063e-05 | 1.2331e-05 | 8.3986e-05 | 9.2342e-06
0.1727 | -0.53848 | -0.50771 | 0.0011412 | 0,1,2,3 | 0.00010992 | 9.8725e-05 | 1.2331e-05 | 8.9148e-05 | 1.2331e-05 | 0.00011474 | 9.2342e-06
0.1728 | -0.54639 | -0.51577 | 0.0011413 | 0,1,2,3 | 0.00011104 | 9.7369e-05 | 1.2331e-05 | 9.8742e-05 | 1.2331e-05 | 0.00010423 | 9.2342e-06
0.1729 | -0.55426 | -0.52379 | 0.0011418 | 0,1,2 | 0.00011215 | 0.0001093 | 1.2331e-05 | 8.6274e-05 | 1.2331e-05 | 0.00013031 | 9.2342e-06
0.173 | -0.56208 | -0.53178 | 0.001142 | 0,1,2,3 | 0.00011324 | 0.00010835 | 1.2331e-05 | 0.00012113 | 1.2331e-05 | 9.8839e-05 | 9.2342e-06
0.1731 | -0.56985 | -0.53983 | 0.0011421 | 0,1,2,3 | 0.00011432 | 0.00012891 | 1.2331e-05 | 0.00012148 | 1.2331e-05 | 0.00012216 | 9.2342e-06
0.1732 | -0.57757 | -0.54773 | 0.0011423 | 0,1,2,3 | 0.00011539 | 0.00010835 | 1.2331e-05 | 0.00011069 | 1.2331e-05 | 0.00011282 | 9.2342e-06
0.1733 | -0.58524 | -0.55566 | 0.0011425 | 0,1,2,3 | 0.00011644 | 0.00012045 | 1.2331e-05 | 0.0001149 | 1.2331e-05 | 0.00012757 | 9.2342e-06
0.1734 | -0.59286 | -0.56346 | 0.0011426 | 0,1,2,3 | 0.00011748 | 0.00010238 | 1.2331e-05 | 0.00012334 | 1.2331e-05 | 0.00010988 | 9.2342e-06
0.1735 | -0.60042 | -0.57119 | 0.0011428 | 0,1,2,3 | 0.00011851 | 0.00011024 | 1.2331e-05 | 0.00010145 | 1.2331e-05 | 0.00011396 | 9.2342e-06
0.1736 | -0.60793 | -0.57888 | 0.001143 | 0,1,2,3 | 0.00011953 | 0.00010696 | 1.2331e-05 | 0.00012627 | 1.2331e-05 | 0.00010558 | 9.2342e-06
0.1737 | -0.61539 | -0.58656 | 0.0011431 | 0,1,2,3 | 0.00012053 | 0.00012429 | 1.2331e-05 | 0.00012619 | 1.2331e-05 | 0.00011318 | 9.2342e-06
0.1738 | -0.62279 | -0.59411 | 0.0011433 | 0,1,2,3 | 0.00012152 | 0.0001057 | 1.2331e-05 | 0.00012146 | 1.2331e-05 | 0.00010429 | 9.2342e-06
0.1739 | -0.63013 | -0.60167 | 0.0011435 | 0,1,2,3 | 0.0001225 | 0.00012147 | 1.2331e-05 | 0.00012204 | 1.2331e-05 | 0.00011629 | 9.2342e-06
0.174 | -0.63742 | -0.60921 | 0.0011437 | 0,1,2,3 | 0.00012346 | 0.00013269 | 1.2331e-05 | 0.00014184 | 1.2331e-05 | 0.0001117 | 9.2342e-06
0.1741 | -0.64466 | -0.61665 | 0.0011438 | 0,1,2,3 | 0.00012441 | 0.00011628 | 1.2331e-05 | 0.00012098 | 1.2331e-05 | 0.00012035 | 9.2342e-06
0.1742 | -0.65183 | -0.62396 | 0.001144 | 0,1,2,3 | 0.00012535 | 0.00011906 | 1.2331e-05 | 0.00010755 | 1.2331e-05 | 0.00010639 | 9.2342e-06
0.1743 | -0.65895 | -0.63129 | 0.0011442 | 0,1,2,3 | 0.00012627 | 0.0001409 | 1.2331e-05 | 0.00012193 | 1.2331e-05 | 0.0001091 | 9.2342e-06
0.1744 | -0.66601 | -0.63854 | 0.0011444 | 0,1,2,3 | 0.00012718 | 0.00013423 | 1.2331e-05 | 0.00011896 | 1.2331e-05 | 0.00011094 | 9.2342e-06
0.1745 | -0.67301 | -0.64579 | 0.0011445 | 0,1,2,3 | 0.00012807 | 0.00012307 | 1.2331e-05 | 0.00013475 | 1.2331e-05 | 0.00012771 | 9.2342e-06
0.1746 | -0.67995 | -0.65296 | 0.0011447 | 0,1,2,3 | 0.00012896 | 0.00012908 | 1.2331e-05 | 0.00011029 | 1.2331e-05 | 0.00013196 | 9.2342e-06
0.1747 | -0.68683 | -0.66012 | 0.0011449 | 0,1,2,3 | 0.00012982 | 0.00012294 | 1.2331e-05 | 0.00015691 | 1.2331e-05 | 0.00012799 | 9.2342e-06
0.1748 | -0.69365 | -0.66719 | 0.0011451 | 0,1,2,3 | 0.00013068 | 0.00012983 | 1.2331e-05 | 0.00012913 | 1.2331e-05 | 0.00013067 | 9.2342e-06
0.1749 | -0.70041 | -0.67417 | 0.0011452 | 0,1,2,3 | 0.00013152 | 0.00013143 | 1.2331e-05 | 0.00013691 | 1.2331e-05 | 0.00011725 | 9.2342e-06
0.175 | -0.70711 | -0.68109 | 0.0011454 | 0,1,2,3 | 0.00013234 | 0.00013866 | 1.2331e-05 | 0.00010873 | 1.2331e-05 | 0.00013267 | 9.2342e-06
0.1751 | -0.71374 | -0.68798 | 0.0011456 | 0,1,2,3 | 0.00013315 | 0.0001523 | 1.2331e-05 | 0.00012529 | 1.2331e-05 | 0.00012647 | 9.2342e-06
0.1752 | -0.72031 | -0.6948 | 0.0011457 | 0,1,2,3 | 0.00013395 | 0.00012552 | 1.2331e-05 | 0.00014342 | 1.2331e-05 | 0.00012975 | 9.2342e-06
0.1753 | -0.72681 | -0.70153 | 0.0011459 | 0,1,2,3 | 0.00013474 | 0.00013667 | 1.2331e-05 | 0.00012969 | 1.2331e-05 | 0.00012512 | 9.2342e-06
0.1754 | -0.73326 | -0.70819 | 0.0011461 | 0,1,2,3 | 0.0001355 | 0.00013875 | 1.2331e-05 | 0.00011537 | 1.2331e-05 | 0.00012966 | 9.2342e-06
0.1755 | -0.73963 | -0.71479 | 0.0011462 | 0,1,2,3 | 0.00013626 | 0.00011258 | 1.2331e-05 | 0.00012981 | 1.2331e-05 | 0.00013769 | 9.2342e-06
0.1756 | -0.74594 | -0.7214 | 0.0011464 | 0,1,2,3 | 0.000137 | 0.00015911 | 1.2331e-05 | 0.00013403 | 1.2331e-05 | 0.00013682 | 9.2342e-06
0.1757 | -0.75218 | -0.7279 | 0.0011465 | 0,1,2,3 | 0.00013772 | 0.00012604 | 1.2331e-05 | 0.00014708 | 1.2331e-05 | 0.00013586 | 9.2342e-06
0.1758 | -0.75836 | -0.73432 | 0.0011467 | 0,1,2,3 | 0.00013843 | 0.00013286 | 1.2331e-05 | 0.00013601 | 1.2331e-05 | 0.00013226 | 9.2342e-06
0.1759 | -0.76447 | -0.74069 | 0.0011468 | 0,1,2,3 | 0.00013913 | 0.0001654 | 1.2331e-05 | 0.00012222 | 1.2331e-05 | 0.00012944 | 9.2342e-06
0.176 | -0.77051 | -0.74702 | 0.001147 | 0,1,2,3 | 0.00013981 | 0.00014326 | 1.2331e-05 | 0.00013618 | 1.2331e-05 | 0.00014616 | 9.2342e-06
0.1761 | -0.77649 | -0.75329 | 0.0011471 | 0,1,2,3 | 0.00014048 | 0.0001627 | 1.2331e-05 | 0.00013733 | 1.2331e-05 | 0.00013461 | 9.2342e-06
0.1762 | -0.78239 | -0.75955 | 0.0011473 | 0,1,2,3 | 0.00014113 | 0.00015263 | 1.2331e-05 | 0.00016613 | 1.2331e-05 | 0.00014674 | 9.2342e-06
0.1763 | -0.78823 | -0.76564 | 0.0011474 | 0,1,2,3 | 0.00014177 | 0.00014953 | 1.2331e-05 | 0.00013566 | 1.2331e-05 | 0.00013148 | 9.2342e-06
0.1764 | -0.79399 | -0.77162 | 0.0011476 | 0,1,2,3 | 0.00014239 | 0.00013611 | 1.2331e-05 | 0.00013361 | 1.2331e-05 | 0.00012957 | 9.2342e-06
0.1765 | -0.79968 | -0.77761 | 0.0011477 | 0,1,2,3 | 0.000143 | 0.00012799 | 1.2331e-05 | 0.00016682 | 1.2331e-05 | 0.00014268 | 9.2342e-06
0.1766 | -0.80531 | -0.78346 | 0.0011478 | 0,1,2,3 | 0.00014359 | 0.00014006 | 1.2331e-05 | 0.00013196 | 1.2331e-05 | 0.00013175 | 9.2342e-06
0.1767 | -0.81086 | -0.78931 | 0.0011479 | 0,1,2,3 | 0.00014416 | 0.00015735 | 1.2331e-05 | 0.00014073 | 1.2331e-05 | 0.00014317 | 9.2342e-06
0.1768 | -0.81634 | -0.79507 | 0.0011481 | 0,1,2,3 | 0.00014473 | 0.00014771 | 1.2331e-05 | 0.0001408 | 1.2331e-05 | 0.00014102 | 9.2342e-06
0.1769 | -0.82175 | -0.80076 | 0.0011482 | 0,1,2,3 | 0.00014527 | 0.00015953 | 1.2331e-05 | 0.00013919 | 1.2331e-05 | 0.00014031 | 9.2342e-06
0.177 | -0.82708 | -0.80635 | 0.0011483 | 0,1,2,3 | 0.0001458 | 0.0001225 | 1.2331e-05 | 0.00015953 | 1.2331e-05 | 0.00013797 | 9.2342e-06
0.1771 | -0.83234 | -0.81195 | 0.0011484 | 0,1,2,3 | 0.00014632 | 0.00014172 | 1.2331e-05 | 0.00016049 | 1.2331e-05 | 0.00015478 | 9.2342e-06
0.1772 | -0.83753 | -0.81737 | 0.0011485 | 0,1,2,3 | 0.00014682 | 0.00014416 | 1.2331e-05 | 0.00015078 | 1.2331e-05 | 0.00012888 | 9.2342e-06
0.1773 | -0.84264 | -0.82279 | 0.0011486 | 0,1,2,3 | 0.0001473 | 0.00013057 | 1.2331e-05 | 0.00015683 | 1.2331e-05 | 0.00015219 | 9.2342e-06
0.1774 | -0.84768 | -0.8281 | 0.0011487 | 0,1,2,3 | 0.00014777 | 0.00015784 | 1.2331e-05 | 0.00015027 | 1.2331e-05 | 0.0001341 | 9.2342e-06
0.1775 | -0.85264 | -0.83328 | 0.001149 | 0,2,3 | 0.00014823 | 0.0001671 | 1.2331e-05 | 0.00011675 | 1.2331e-05 | 0.00014137 | 9.2342e-06
0.1776 | -0.85753 | -0.83847 | 0.0011491 | 0,1,2,3 | 0.00014867 | 0.0001591 | 1.2331e-05 | 0.00015081 | 1.2331e-05 | 0.00014243 | 9.2342e-06
0.1777 | -0.86234 | -0.84354 | 0.0011491 | 0,1,2,3 | 0.00014909 | 0.000129 | 1.2331e-05 | 0.00015145 | 1.2331e-05 | 0.00014586 | 9.2342e-06
0.1778 | -0.86707 | -0.84854 | 0.0011492 | 0,1,2,3 | 0.0001495 | 0.00015618 | 1.2331e-05 | 0.00014591 | 1.2331e-05 | 0.00013506 | 9.2342e-06
0.1779 | -0.87173 | -0.85348 | 0.0011493 | 0,1,2,3 | 0.00014989 | 0.00014714 | 1.2331e-05 | 0.00014453 | 1.2331e-05 | 0.00014903 | 9.2342e-06
0.178 | -0.87631 | -0.85832 | 0.0011493 | 0,1,2,3 | 0.00015027 | 0.00012952 | 1.2331e-05 | 0.00014069 | 1.2331e-05 | 0.00015195 | 9.2342e-06
0.1781 | -0.88081 | -0.86313 | 0.0011494 | 0,1,2,3 | 0.00015063 | 0.00015968 | 1.2331e-05 | 0.0001336 | 1.2331e-05 | 0.00015457 | 9.2342e-06
0.1782 | -0.88523 | -0.86786 | 0.0011494 | 0,1,2,3 | 0.00015097 | 0.0001483 | 1.2331e-05 | 0.00015408 | 1.2331e-05 | 0.00015176 | 9.2342e-06
0.1783 | -0.88958 | -0.87248 | 0.0011495 | 0,1,2,3 | 0.0001513 | 0.00014527 | 1.2331e-05 | 0.00014168 | 1.2331e-05 | 0.00014989 | 9.2342e-06
0.1784 | -0.89384 | -0.87702 | 0.0011495 | 0,1,2,3 | 0.00015162 | 0.00014043 | 1.2331e-05 | 0.00013867 | 1.2331e-05 | 0.00015109 | 9.2342e-06
0.1785 | -0.89803 | -0.88147 | 0.0011495 | 0,1,2,3 | 0.00015192 | 0.00012202 | 1.2331e-05 | 0.00016859 | 1.2331e-05 | 0.00014506 | 9.2342e-06
0.1786 | -0.90213 | -0.88587 | 0.0011496 | 0,1,2,3 | 0.0001522 | 0.00014144 | 1.2331e-05 | 0.0001458 | 1.2331e-05 | 0.00015504 | 9.2342e-06
0.1787 | -0.90616 | -0.89013 | 0.0011496 | 0,1,2,3 | 0.00015246 | 0.00013097 | 1.2331e-05 | 0.00014104 | 1.2331e-05 | 0.00014759 | 9.2342e-06
0.1788 | -0.91011 | -0.89434 | 0.0011496 | 0,1,2,3 | 0.00015271 | 0.00013746 | 1.2331e-05 | 0.00013451 | 1.2331e-05 | 0.00015474 | 9.2342e-06
0.1789 | -0.91397 | -0.89852 | 0.0011496 | 0,1,2,3 | 0.00015295 | 0.00017058 | 1.2331e-05 | 0.00014557 | 1.2331e-05 | 0.00014552 | 9.2342e-06
0.179 | -0.91775 | -0.90264 | 0.0011496 | 0,1,2,3 | 0.00015317 | 0.00013459 | 1.2331e-05 | 0.00015499 | 1.2331e-05 | 0.00016936 | 9.2342e-06
0.1791 | -0.92146 | -0.90668 | 0.0011496 | 0,1,2,3 | 0.00015337 | 0.0001438 | 1.2331e-05 | 0.00017073 | 1.2331e-05 | 0.00015776 | 9.2342e-06
0.1792 | -0.92508 | -0.91069 | 0.0011496 | 0,1,2,3 | 0.00015356 | 0.00019093 | 1.2331e-05 | 0.00015443 | 1.2331e-05 | 0.00015699 | 9.2342e-06
0.1793 | -0.92862 | -0.91449 | 0.0011495 | 0,1,2,3 | 0.00015373 | 0.00012261 | 1.2331e-05 | 0.00014329 | 1.2331e-05 | 0.00015553 | 9.2342e-06
0.1794 | -0.93207 | -0.9182 | 0.0011495 | 0,1,2,3 | 0.00015389 | 0.0001546 | 1.2331e-05 | 0.0001368 | 1.2331e-05 | 0.00014454 | 9.2342e-06
0.1795 | -0.93544 | -0.92186 | 0.0011495 | 0,1,2,3 | 0.00015403 | 0.00014887 | 1.2331e-05 | 0.00015432 | 1.2331e-05 | 0.00014432 | 9.2342e-06
0.1796 | -0.93873 | -0.92545 | 0.0011494 | 0,1,2,3 | 0.00015415 | 0.0001547 | 1.2331e-05 | 0.00015665 | 1.2331e-05 | 0.00014649 | 9.2342e-06
0.1797 | -0.94194 | -0.92902 | 0.0011494 | 0,1,2,3 | 0.00015426 | 0.00015296 | 1.2331e-05 | 0.00016114 | 1.2331e-05 | 0.00016521 | 9.2342e-06
0.1798 | -0.94506 | -0.93245 | 0.0011493 | 0,1,2,3 | 0.00015435 | 0.00014291 | 1.2331e-05 | 0.00015929 | 1.2331e-05 | 0.00015288 | 9.2342e-06
0.1799 | -0.9481 | -0.93575 | 0.0011492 | 0,1,2,3 | 0.00015443 | 0.0001214 | 1.2331e-05 | 0.00015488 | 1.2331e-05 | 0.00015266 | 9.2342e-06
0.18 | -0.95106 | -0.93906 | 0.0011492 | 0,1,2,3 | 0.00015449 | 0.00015095 | 1.2331e-05 | 0.00017297 | 1.2331e-05 | 0.00015564 | 9.2342e-06
0.1801 | -0.95393 | -0.9422 | 0.0011491 | 0,1,2,3 | 0.00015453 | 0.00012351 | 1.2331e-05 | 0.00013836 | 1.2331e-05 | 0.00016356 | 9.2342e-06
0.1802 | -0.95671 | -0.94531 | 0.001149 | 0,1,2,3 | 0.00015456 | 0.00016248 | 1.2331e-05 | 0.00016535 | 1.2331e-05 | 0.00014326 | 9.2342e-06
0.1803 | -0.95941 | -0.94829 | 0.0011489 | 0,1,2,3 | 0.00015458 | 0.00014671 | 1.2331e-05 | 0.00014059 | 1.2331e-05 | 0.00015072 | 9.2342e-06
0.1804 | -0.96203 | -0.95123 | 0.0011488 | 0,1,2,3 | 0.00015457 | 0.00016264 | 1.2331e-05 | 0.00016237 | 1.2331e-05 | 0.00014717 | 9.2342e-06
0.1805 | -0.96456 | -0.95408 | 0.0011487 | 0,1,2,3 | 0.00015455 | 0.00015276 | 1.2331e-05 | 0.00014719 | 1.2331e-05 | 0.00015719 | 9.2342e-06
0.1806 | -0.967 | -0.95689 | 0.0011485 | 0,1,2,3 | 0.00015452 | 0.00017566 | 1.2331e-05 | 0.0001543 | 1.2331e-05 | 0.00015705 | 9.2342e-06
0.1807 | -0.96936 | -0.95952 | 0.0011484 | 0,1,2,3 | 0.00015447 | 0.00015608 | 1.2331e-05 | 0.00013085 | 1.2331e-05 | 0.00014784 | 9.2342e-06
0.1808 | -0.97163 | -0.96211 | 0.0011483 | 0,1,2,3 | 0.0001544 | 0.00014385 | 1.2331e-05 | 0.00015232 | 1.2331e-05 | 0.00015666 | 9.2342e-06
0.1809 | -0.97382 | -0.96461 | 0.0011481 | 0,1,2,3 | 0.00015432 | 0.00015796 | 1.2331e-05 | 0.00014895 | 1.2331e-05 | 0.00015189 | 9.2342e-06
0.181 | -0.97592 | -0.967 | 0.001148 | 0,1,2,3 | 0.00015422 | 0.00014896 | 1.2331e-05 | 0.00015502 | 1.2331e-05 | 0.00014202 | 9.2342e-06
0.1811 | -0.97793 | -0.96929 | 0.0011478 | 0,1,2,3 | 0.00015411 | 0.00015956 | 1.2331e-05 | 0.00014459 | 1.2331e-05 | 0.00014159 | 9.2342e-06
0.1812 | -0.97986 | -0.97158 | 0.0011476 | 0,1,2,3 | 0.00015398 | 0.0001436 | 1.2331e-05 | 0.00015299 | 1.2331e-05 | 0.00016943 | 9.2342e-06
0.1813 | -0.98169 | -0.97371 | 0.0011474 | 0,1,2,3 | 0.00015383 | 0.00016254 | 1.2331e-05 | 0.00014466 | 1.2331e-05 | 0.000144 | 9.2342e-06
0.1814 | -0.98345 | -0.97578 | 0.0011472 | 0,1,2,3 | 0.00015367 | 0.00013574 | 1.2331e-05 | 0.00014682 | 1.2331e-05 | 0.00016303 | 9.2342e-06
0.1815 | -0.98511 | -0.97782 | 0.001147 | 0,1,2,3 | 0.00015349 | 0.0001591 | 1.2331e-05 | 0.0001559 | 1.2331e-05 | 0.00016354 | 9.2342e-06
0.1816 | -0.98669 | -0.97971 | 0.0011468 | 0,1,2,3 | 0.0001533 | 0.00017557 | 1.2331e-05 | 0.00014345 | 1.2331e-05 | 0.00013938 | 9.2342e-06
0.1817 | -0.98817 | -0.98158 | 0.0011466 | 0,1,2,3 | 0.00015309 | 0.00015386 | 1.2331e-05 | 0.00017665 | 1.2331e-05 | 0.00015873 | 9.2342e-06
0.1818 | -0.98958 | -0.98336 | 0.0011464 | 0,1,2,3 | 0.00015287 | 0.00017367 | 1.2331e-05 | 0.00016128 | 1.2331e-05 | 0.00015104 | 9.2342e-06
0.1819 | -0.99089 | -0.98507 | 0.0011462 | 0,1,2,3 | 0.00015263 | 0.00015818 | 1.2331e-05 | 0.00016419 | 1.2331e-05 | 0.00016545 | 9.2342e-06
0.182 | -0.99211 | -0.98663 | 0.0011459 | 0,1,2,3 | 0.00015238 | 0.00015042 | 1.2331e-05 | 0.0001715 | 1.2331e-05 | 0.00014391 | 9.2342e-06
0.1821 | -0.99325 | -0.98814 | 0.0011457 | 0,1,2,3 | 0.0001521 | 0.00016124 | 1.2331e-05 | 0.00016346 | 1.2331e-05 | 0.00015537 | 9.2342e-06
0.1822 | -0.9943 | -0.98947 | 0.0011454 | 0,1,2,3 | 0.00015182 | 0.00013674 | 1.2331e-05 | 0.00015278 | 1.2331e-05 | 0.00014011 | 9.2342e-06
0.1823 | -0.99526 | -0.99086 | 0.0011452 | 0,1,2,3 | 0.00015152 | 0.00017448 | 1.2331e-05 | 0.00017522 | 1.2331e-05 | 0.00015962 | 9.2342e-06
0.1824 | -0.99613 | -0.99206 | 0.0011449 | 0,1,2,3 | 0.0001512 | 0.00014878 | 1.2331e-05 | 0.00015737 | 1.2331e-05 | 0.00014912 | 9.2342e-06
0.1825 | -0.99692 | -0.9932 | 0.0011446 | 0,1,2,3 | 0.00015087 | 0.00014149 | 1.2331e-05 | 0.00015707 | 1.2331e-05 | 0.00016091 | 9.2342e-06
0.1826 | -0.99761 | -0.99426 | 0.0011443 | 0,1,2,3 | 0.00015052 | 0.00015497 | 1.2331e-05 | 0.00016295 | 1.2331e-05 | 0.00015011 | 9.2342e-06
0.1827 | -0.99822 | -0.99523 | 0.001144 | 0,1,2,3 | 0.00015016 | 0.00016308 | 1.2331e-05 | 0.00016609 | 1.2331e-05 | 0.00014463 | 9.2342e-06
0.1828 | -0.99874 | -0.99615 | 0.0011437 | 0,1,2,3 | 0.00014978 | 0.00016159 | 1.2331e-05 | 0.00015258 | 1.2331e-05 | 0.00016747 | 9.2342e-06
0.1829 | -0.99917 | -0.99695 | 0.0011434 | 0,1,2,3 | 0.00014938 | 0.00015893 | 1.2331e-05 | 0.00015075 | 1.2331e-05 | 0.00015541 | 9.2342e-06
0.183 | -0.99951 | -0.99758 | 0.0011431 | 0,1,2,3 | 0.00014898 | 0.00013267 | 1.2331e-05 | 0.00013535 | 1.2331e-05 | 0.00015177 | 9.2342e-06
0.1831 | -0.99976 | -0.99823 | 0.0011427 | 0,1,2,3 | 0.00014855 | 0.00013145 | 1.2331e-05 | 0.00017426 | 1.2331e-05 | 0.00016459 | 9.2342e-06
0.1832 | -0.99992 | -0.99865 | 0.0011424 | 0,1,2,3 | 0.00014811 | 0.00013131 | 1.2331e-05 | 0.00014394 | 1.2331e-05 | 0.00013614 | 9.2342e-06
0.1833 | -1 | -0.99907 | 0.0011421 | 0,1,2,3 | 0.00014766 | 0.00013568 | 1.2331e-05 | 0.00016181 | 1.2331e-05 | 0.0001509 | 9.2342e-06
0.1834 | -0.99998 | -0.99936 | 0.0011417 | 0,1,2,3 | 0.00014719 | 0.00014685 | 1.2331e-05 | 0.00012169 | 1.2331e-05 | 0.00015397 | 9.2342e-06
0.1835 | -0.99988 | -0.9996 | 0.0011413 | 0,1,2,3 | 0.0001467 | 0.00013409 | 1.2331e-05 | 0.00015439 | 1.2331e-05 | 0.00015357 | 9.2342e-06
0.1836 | -0.99968 | -0.99969 | 0.001141 | 0,1,2,3 | 0.0001462 | 0.00013181 | 1.2331e-05 | 0.00013066 | 1.2331e-05 | 0.00014524 | 9.2342e-06
0.1837 | -0.9994 | -0.99976 | 0.0011406 | 0,1,2,3 | 0.00014569 | 0.00017349 | 1.2331e-05 | 0.00014164 | 1.2331e-05 | 0.00013982 | 9.2342e-06
0.1838 | -0.99903 | -0.99968 | 0.0011402 | 0,1,2,3 | 0.00014516 | 0.00015057 | 1.2331e-05 | 0.0001186 | 1.2331e-05 | 0.0001456 | 9.2342e-06
0.1839 | -0.99857 | -0.99959 | 0.0011398 | 0,1,2,3 | 0.00014462 | 0.00014414 | 1.2331e-05 | 0.00015973 | 1.2331e-05 | 0.00014945 | 9.2342e-06
0.184 | -0.99803 | -0.9994 | 0.0011394 | 0,1,2,3 | 0.00014406 | 0.00012122 | 1.2331e-05 | 0.00016896 | 1.2331e-05 | 0.00015152 | 9.2342e-06
0.1841 | -0.99739 | -0.99918 | 0.001139 | 0,1,2,3 | 0.00014349 | 0.00015769 | 1.2331e-05 | 0.0001482 | 1.2331e-05 | 0.00016365 | 9.2342e-06
0.1842 | -0.99667 | -0.99875 | 0.0011386 | 0,1,2,3 | 0.0001429 | 0.00014413 | 1.2331e-05 | 0.00013256 | 1.2331e-05 | 0.00013726 | 9.2342e-06
0.1843 | -0.99585 | -0.99823 | 0.0011381 | 0,1,2,3 | 0.0001423 | 0.00013239 | 1.2331e-05 | 0.00015186 | 1.2331e-05 | 0.00013004 | 9.2342e-06
0.1844 | -0.99495 | -0.99763 | 0.0011377 | 0,1,2,3 | 0.00014168 | 0.00014589 | 1.2331e-05 | 0.00012386 | 1.2331e-05 | 0.0001403 | 9.2342e-06
0.1845 | -0.99396 | -0.99694 | 0.0011373 | 0,1,2,3 | 0.00014105 | 0.00014321 | 1.2331e-05 | 0.00013875 | 1.2331e-05 | 0.00013327 | 9.2342e-06
0.1846 | -0.99288 | -0.99614 | 0.0011368 | 0,1,2,3 | 0.0001404 | 0.00013504 | 1.2331e-05 | 0.00011909 | 1.2331e-05 | 0.0001369 | 9.2342e-06
0.1847 | -0.99172 | -0.99532 | 0.0011364 | 0,1,2,3 | 0.00013974 | 0.00013319 | 1.2331e-05 | 0.00014089 | 1.2331e-05 | 0.00015136 | 9.2342e-06
0.1848 | -0.99046 | -0.99442 | 0.0011359 | 0,1,2,3 | 0.00013907 | 0.00014555 | 1.2331e-05 | 0.00013469 | 1.2331e-05 | 0.00015056 | 9.2342e-06
0.1849 | -0.98912 | -0.99342 | 0.0011354 | 0,1,2,3 | 0.00013838 | 0.00013761 | 1.2331e-05 | 0.00015003 | 1.2331e-05 | 0.00013924 | 9.2342e-06
0.185 | -0.98769 | -0.99231 | 0.0011349 | 0,1,2,3 | 0.00013768 | 0.00013464 | 1.2331e-05 | 0.00013603 | 1.2331e-05 | 0.00013786 | 9.2342e-06
0.1851 | -0.98617 | -0.99118 | 0.0011345 | 0,1,2,3 | 0.00013696 | 0.00012441 | 1.2331e-05 | 0.00016607 | 1.2331e-05 | 0.0001501 | 9.2342e-06
0.1852 | -0.98456 | -0.98993 | 0.001134 | 0,1,2,3 | 0.00013624 | 0.00013308 | 1.2331e-05 | 0.00014646 | 1.2331e-05 | 0.00014662 | 9.2342e-06
0.1853 | -0.98287 | -0.98858 | 0.0011335 | 0,1,2,3 | 0.00013549 | 0.00012444 | 1.2331e-05 | 0.00014521 | 1.2331e-05 | 0.00014291 | 9.2342e-06
0.1854 | -0.98109 | -0.98712 | 0.0011329 | 0,1,2,3 | 0.00013473 | 0.0001471 | 1.2331e-05 | 0.00011617 | 1.2331e-05 | 0.00013956 | 9.2342e-06
0.1855 | -0.97922 | -0.98559 | 0.0011324 | 0,1,2,3 | 0.00013396 | 0.00016095 | 1.2331e-05 | 0.00013197 | 1.2331e-05 | 0.00012752 | 9.2342e-06
0.1856 | -0.97727 | -0.98401 | 0.0011319 | 0,1,2,3 | 0.00013318 | 0.00013948 | 1.2331e-05 | 0.00014118 | 1.2331e-05 | 0.00014468 | 9.2342e-06
0.1857 | -0.97523 | -0.9823 | 0.0011314 | 0,1,2,3 | 0.00013238 | 0.00013246 | 1.2331e-05 | 0.00012701 | 1.2331e-05 | 0.00013952 | 9.2342e-06
0.1858 | -0.9731 | -0.98051 | 0.0011308 | 0,1,2,3 | 0.00013157 | 0.00013018 | 1.2331e-05 | 0.00015727 | 1.2331e-05 | 0.00012578 | 9.2342e-06
0.1859 | -0.97088 | -0.97863 | 0.0011303 | 0,1,2,3 | 0.00013074 | 0.00014138 | 1.2331e-05 | 0.00012179 | 1.2331e-05 | 0.0001353 | 9.2342e-06
0.186 | -0.96858 | -0.97666 | 0.0011298 | 0,1,2,3 | 0.00012991 | 0.00012522 | 1.2331e-05 | 0.00012594 | 1.2331e-05 | 0.00014297 | 9.2342e-06
0.1861 | -0.9662 | -0.97456 | 0.0011292 | 0,1,2,3 | 0.00012905 | 0.0001294 | 1.2331e-05 | 0.00011629 | 1.2331e-05 | 0.00012614 | 9.2342e-06
0.1862 | -0.96372 | -0.97244 | 0.0011286 | 0,1,2,3 | 0.00012819 | 0.00012965 | 1.2331e-05 | 0.0001174 | 1.2331e-05 | 0.0001475 | 9.2342e-06
0.1863 | -0.96117 | -0.97025 | 0.0011281 | 0,1,2,3 | 0.00012731 | 0.00012964 | 1.2331e-05 | 0.00013485 | 1.2331e-05 | 0.00014064 | 9.2342e-06
0.1864 | -0.95852 | -0.96799 | 0.0011275 | 0,1,2,3 | 0.00012642 | 0.00013091 | 1.2331e-05 | 0.00014195 | 1.2331e-05 | 0.00014099 | 9.2342e-06
0.1865 | -0.95579 | -0.96555 | 0.0011269 | 0,1,2,3 | 0.00012552 | 0.00013342 | 1.2331e-05 | 0.00012865 | 1.2331e-05 | 0.00011369 | 9.2342e-06
0.1866 | -0.95298 | -0.96309 | 0.0011263 | 0,1,2,3 | 0.0001246 | 0.00012753 | 1.2331e-05 | 0.00012933 | 1.2331e-05 | 0.00013628 | 9.2342e-06
0.1867 | -0.95008 | -0.96051 | 0.0011257 | 0,1,2,3 | 0.00012367 | 0.00013151 | 1.2331e-05 | 0.00011208 | 1.2331e-05 | 0.0001309 | 9.2342e-06
0.1868 | -0.9471 | -0.95785 | 0.0011251 | 0,1,2,3 | 0.00012273 | 0.00013617 | 1.2331e-05 | 0.00012821 | 1.2331e-05 | 0.0001183 | 9.2342e-06
0.1869 | -0.94403 | -0.95508 | 0.0011245 | 0,1,2,3 | 0.00012178 | 0.00010654 | 1.2331e-05 | 0.00012331 | 1.2331e-05 | 0.00012688 | 9.2342e-06
0.187 | -0.94088 | -0.9522 | 0.0011239 | 0,1,2,3 | 0.00012081 | 0.00012385 | 1.2331e-05 | 0.00011829 | 1.2331e-05 | 0.00010779 | 9.2342e-06
0.1871 | -0.93765 | -0.94925 | 0.0011233 | 0,1,2,3 | 0.00011983 | 0.00011263 | 1.2331e-05 | 0.00011002 | 1.2331e-05 | 0.00012464 | 9.2342e-06
0.1872 | -0.93433 | -0.94628 | 0.0011227 | 0,1,2,3 | 0.00011884 | 0.00012678 | 1.2331e-05 | 0.00014362 | 1.2331e-05 | 0.00011588 | 9.2342e-06
0.1873 | -0.93093 | -0.94324 | 0.0011221 | 0,1,2,3 | 0.00011784 | 0.00014012 | 1.2331e-05 | 0.00011176 | 1.2331e-05 | 0.00013134 | 9.2342e-06
0.1874 | -0.92745 | -0.94002 | 0.0011214 | 0,1,2,3 | 0.00011683 | 0.00011024 | 1.2331e-05 | 0.00010958 | 1.2331e-05 | 0.00011264 | 9.2342e-06
0.1875 | -0.92388 | -0.93679 | 0.0011208 | 0,1,2,3 | 0.0001158 | 0.00012539 | 1.2331e-05 | 0.00011042 | 1.2331e-05 | 0.00012657 | 9.2342e-06
0.1876 | -0.92023 | -0.93343 | 0.0011202 | 0,1,2,3 | 0.00011476 | 0.00012551 | 1.2331e-05 | 0.00010543 | 1.2331e-05 | 0.00011235 | 9.2342e-06
0.1877 | -0.9165 | -0.92994 | 0.0011195 | 0,1,2,3 | 0.00011371 | 9.3422e-05 | 1.2331e-05 | 0.00010497 | 1.2331e-05 | 0.00010857 | 9.2342e-06
0.1878 | -0.91269 | -0.92648 | 0.0011189 | 0,1,2,3 | 0.00011265 | 0.00010381 | 1.2331e-05 | 0.00012383 | 1.2331e-05 | 0.00013222 | 9.2342e-06
0.1879 | -0.9088 | -0.92292 | 0.0011182 | 0,1,2,3 | 0.00011158 | 0.00012742 | 1.2331e-05 | 9.1884e-05 | 1.2331e-05 | 0.0001296 | 9.2342e-06
0.188 | -0.90483 | -0.91928 | 0.0011176 | 0,1,2,3 | 0.00011049 | 0.00011759 | 1.2331e-05 | 0.00010606 | 1.2331e-05 | 0.00012474 | 9.2342e-06
0.1881 | -0.90077 | -0.91557 | 0.0011169 | 0,1,2,3 | 0.0001094 | 0.00012607 | 1.2331e-05 | 0.0001039 | 1.2331e-05 | 0.00012303 | 9.2342e-06
0.1882 | -0.89664 | -0.91172 | 0.0011162 | 0,1,2,3 | 0.00010829 | 0.0001041 | 1.2331e-05 | 9.1086e-05 | 1.2331e-05 | 0.00011896 | 9.2342e-06
0.1883 | -0.89243 | -0.90783 | 0.0011156 | 0,1,2,3 | 0.00010717 | 0.00012772 | 1.2331e-05 | 0.00011078 | 1.2331e-05 | 0.00010654 | 9.2342e-06
0.1884 | -0.88814 | -0.90392 | 0.0011149 | 0,1,2,3 | 0.00010604 | 0.00012216 | 1.2331e-05 | 0.00012934 | 1.2331e-05 | 0.000122 | 9.2342e-06
0.1885 | -0.88377 | -0.89988 | 0.0011142 | 0,1,2,3 | 0.0001049 | 0.00010944 | 1.2331e-05 | 0.00010149 | 1.2331e-05 | 0.00012137 | 9.2342e-06
0.1886 | -0.87932 | -0.89567 | 0.0011135 | 0,1,2,3 | 0.00010375 | 8.774e-05 | 1.2331e-05 | 0.00011789 | 1.2331e-05 | 9.2655e-05 | 9.2342e-06
0.1887 | -0.87479 | -0.89141 | 0.0011129 | 0,1,2,3 | 0.00010259 | 8.9048e-05 | 1.2331e-05 | 9.3502e-05 | 1.2331e-05 | 0.0001078 | 9.2342e-06
0.1888 | -0.87018 | -0.88706 | 0.0011122 | 0,1,2,3 | 0.00010142 | 9.7283e-05 | 1.2331e-05 | 9.2851e-05 | 1.2331e-05 | 0.00010367 | 9.2342e-06
0.1889 | -0.8655 | -0.88268 | 0.0011115 | 0,1,2,3 | 0.00010024 | 9.0585e-05 | 1.2331e-05 | 0.00010747 | 1.2331e-05 | 0.00011073 | 9.2342e-06
0.189 | -0.86074 | -0.87821 | 0.0011108 | 0,1,2,3 | 9.9049e-05 | 0.00011298 | 1.2331e-05 | 9.6576e-05 | 1.2331e-05 | 9.7054e-05 | 9.2342e-06
0.1891 | -0.85591 | -0.87371 | 0.0011101 | 0,1,2,3 | 9.7848e-05 | 0.00013758 | 1.2331e-05 | 0.0001061 | 1.2331e-05 | 9.7702e-05 | 9.2342e-06
0.1892 | -0.85099 | -0.86911 | 0.0011094 | 0,1,2,3 | 9.6636e-05 | 9.8862e-05 | 1.2331e-05 | 0.00010045 | 1.2331e-05 | 0.00010751 | 9.2342e-06
0.1893 | -0.84601 | -0.8644 | 0.0011087 | 0,1,2,3 | 9.5414e-05 | 0.00010851 | 1.2331e-05 | 7.9958e-05 | 1.2331e-05 | 0.0001013 | 9.2342e-06
0.1894 | -0.84094 | -0.85961 | 0.001108 | 0,1,2,3 | 9.4182e-05 | 8.5094e-05 | 1.2331e-05 | 7.6503e-05 | 1.2331e-05 | 0.00010914 | 9.2342e-06
0.1895 | -0.83581 | -0.85476 | 0.0011073 | 0,1,2,3 | 9.2941e-05 | 8.4255e-05 | 1.2331e-05 | 9.4872e-05 | 1.2331e-05 | 0.00010484 | 9.2342e-06
0.1896 | -0.8306 | -0.84982 | 0.0011066 | 0,1,2,3 | 9.169e-05 | 0.00010613 | 1.2331e-05 | 6.8242e-05 | 1.2331e-05 | 9.9746e-05 | 9.2342e-06
0.1897 | -0.82531 | -0.84483 | 0.0011059 | 0,1,2,3 | 9.043e-05 | 0.00011178 | 1.2331e-05 | 9.3231e-05 | 1.2331e-05 | 9.3602e-05 | 9.2342e-06
0.1898 | -0.81995 | -0.83973 | 0.0011052 | 0,1,2,3 | 8.9161e-05 | 9.7375e-05 | 1.2331e-05 | 7.0992e-05 | 1.2331e-05 | 9.3729e-05 | 9.2342e-06
0.1899 | -0.81452 | -0.83455 | 0.0011045 | 0,1,2,3 | 8.7882e-05 | 7.7182e-05 | 1.2331e-05 | 0.00010624 | 1.2331e-05 | 7.9628e-05 | 9.2342e-06
0.19 | -0.80902 | -0.82931 | 0.0011037 | 0,1,2,3 | 8.6595e-05 | 9.1218e-05 | 1.2331e-05 | 8.6321e-05 | 1.2331e-05 | 8.6732e-05 | 9.2342e-06
0.1901 | -0.80344 | -0.82402 | 0.001103 | 0,1,2,3 | 8.5298e-05 | 9.2038e-05 | 1.2331e-05 | 9.8752e-05 | 1.2331e-05 | 8.9081e-05 | 9.2342e-06
0.1902 | -0.79779 | -0.81866 | 0.0011023 | 0,1,2,3 | 8.3993e-05 | 7.8502e-05 | 1.2331e-05 | 8.849e-05 | 1.2331e-05 | 9.716e-05 | 9.2342e-06
0.1903 | -0.79208 | -0.81319 | 0.0011016 | 0,1,2,3 | 8.2679e-05 | 7.3112e-05 | 1.2331e-05 | 6.9389e-05 | 1.2331e-05 | 9.4908e-05 | 9.2342e-06
0.1904 | -0.78629 | -0.80764 | 0.0011009 | 0,1,2,3 | 8.1357e-05 | 7.5492e-05 | 1.2331e-05 | 7.4964e-05 | 1.2331e-05 | 8.5243e-05 | 9.2342e-06
0.1905 | -0.78043 | -0.80201 | 0.0011002 | 0,1,2,3 | 8.0026e-05 | 8.9075e-05 | 1.2331e-05 | 6.0685e-05 | 1.2331e-05 | 7.7955e-05 | 9.2342e-06
0.1906 | -0.7745 | -0.79634 | 0.0010994 | 0,1,2,3 | 7.8687e-05 | 8.4039e-05 | 1.2331e-05 | 7.6755e-05 | 1.2331e-05 | 8.1725e-05 | 9.2342e-06
0.1907 | -0.76851 | -0.79064 | 0.0010987 | 0,1,2,3 | 7.734e-05 | 6.9572e-05 | 1.2331e-05 | 9.2769e-05 | 1.2331e-05 | 9.7484e-05 | 9.2342e-06
0.1908 | -0.76244 | -0.78483 | 0.001098 | 0,1,2,3 | 7.5985e-05 | 6.1759e-05 | 1.2331e-05 | 8.889e-05 | 1.2331e-05 | 8.0543e-05 | 9.2342e-06
0.1909 | -0.75631 | -0.77893 | 0.0010973 | 0,1,2,3 | 7.4622e-05 | 7.2621e-05 | 1.2331e-05 | 5.95e-05 | 1.2331e-05 | 8.1625e-05 | 9.2342e-06
0.191 | -0.75011 | -0.77303 | 0.0010966 | 0,1,2,3 | 7.3251e-05 | 9.7007e-05 | 1.2331e-05 | 8.1122e-05 | 1.2331e-05 | 8.0618e-05 | 9.2342e-06
0.1911 | -0.74385 | -0.76704 | 0.0010958 | 0,1,2,3 | 7.1873e-05 | 8.324e-05 | 1.2331e-05 | 6.5848e-05 | 1.2331e-05 | 8.9349e-05 | 9.2342e-06
0.1912 | -0.73751 | -0.76105 | 0.0010951 | 0,1,2,3 | 7.0487e-05 | 9.8418e-05 | 1.2331e-05 | 8.7037e-05 | 1.2331e-05 | 8.6246e-05 | 9.2342e-06
0.1913 | -0.73112 | -0.75499 | 0.0010944 | 0,1,2,3 | 6.9094e-05 | 7.9613e-05 | 1.2331e-05 | 0.00010272 | 1.2331e-05 | 8.8666e-05 | 9.2342e-06
0.1914 | -0.72465 | -0.74874 | 0.0010937 | 0,1,2,3 | 6.7693e-05 | 5.8396e-05 | 1.2331e-05 | 6.9687e-05 | 1.2331e-05 | 6.7584e-05 | 9.2342e-06
0.1915 | -0.71813 | -0.74247 | 0.001093 | 0,1,2,3 | 6.6286e-05 | 5.9466e-05 | 1.2331e-05 | 7.0776e-05 | 1.2331e-05 | 7.8867e-05 | 9.2342e-06
0.1916 | -0.71154 | -0.73616 | 0.0010922 | 0,1,2,3 | 6.4872e-05 | 7.412e-05 | 1.2331e-05 | 8.0276e-05 | 1.2331e-05 | 7.758e-05 | 9.2342e-06
0.1917 | -0.70488 | -0.7298 | 0.0010915 | 0,1,2,3 | 6.3451e-05 | 7.8988e-05 | 1.2331e-05 | 6.5806e-05 | 1.2331e-05 | 7.9848e-05 | 9.2342e-06
0.1918 | -0.69817 | -0.72335 | 0.0010908 | 0,1,2,3 | 6.2023e-05 | 6.0363e-05 | 1.2331e-05 | 7.5487e-05 | 1.2331e-05 | 7.7464e-05 | 9.2342e-06
0.1919 | -0.69139 | -0.71683 | 0.0010901 | 0,1,2,3 | 6.0589e-05 | 6.1348e-05 | 1.2331e-05 | 6.0172e-05 | 1.2331e-05 | 7.5605e-05 | 9.2342e-06
0.192 | -0.68455 | -0.71022 | 0.0010894 | 0,1,2,3 | 5.9148e-05 | 7.2735e-05 | 1.2331e-05 | 6.3546e-05 | 1.2331e-05 | 5.7006e-05 | 9.2342e-06
0.1921 | -0.67765 | -0.70354 | 0.0010887 | 0,1,2,3 | 5.7702e-05 | 7.6298e-05 | 1.2331e-05 | 6.1657e-05 | 1.2331e-05 | 4.8596e-05 | 9.2342e-06
0.1922 | -0.67069 | -0.69679 | 0.001088 | 0,1,2,3 | 5.6249e-05 | 3.6005e-05 | 1.2331e-05 | 6.5197e-05 | 1.2331e-05 | 6.3799e-05 | 9.2342e-06
0.1923 | -0.66367 | -0.69003 | 0.0010873 | 0,1,2,3 | 5.479e-05 | 5.9124e-05 | 1.2331e-05 | 6.0731e-05 | 1.2331e-05 | 7.1696e-05 | 9.2342e-06
0.1924 | -0.65659 | -0.68319 | 0.0010866 | 0,1,2,3 | 5.3325e-05 | 5.4122e-05 | 1.2331e-05 | 6.4267e-05 | 1.2331e-05 | 6.329e-05 | 9.2342e-06
0.1925 | -0.64945 | -0.67622 | 0.0010858 | 0,1,2,3 | 5.1855e-05 | 5.8988e-05 | 1.2331e-05 | 5.6526e-05 | 1.2331e-05 | 3.1391e-05 | 9.2342e-06
0.1926 | -0.64225 | -0.66927 | 0.0010851 | 0,1,2,3 | 5.0379e-05 | 4.3592e-05 | 1.2331e-05 | 6.4095e-05 | 1.2331e-05 | 6.4487e-05 | 9.2342e-06
0.1927 | -0.635 | -0.66219 | 0.0010844 | 0,1,2,3 | 4.8898e-05 | 4.7465e-05 | 1.2331e-05 | 3.5526e-05 | 1.2331e-05 | 4.8807e-05 | 9.2342e-06
0.1928 | -0.62769 | -0.65511 | 0.0010838 | 0,1,2,3 | 4.7412e-05 | 6.0673e-05 | 1.2331e-05 | 3.2208e-05 | 1.2331e-05 | 6.0066e-05 | 9.2342e-06
0.1929 | -0.62033 | -0.64795 | 0.0010831 | 0,1,2,3 | 4.592e-05 | 6.853e-05 | 1.2331e-05 | 5.0814e-05 | 1.2331e-05 | 3.676e-05 | 9.2342e-06
0.193 | -0.61291 | -0.6407 | 0.0010824 | 0,1,2,3 | 4.4424e-05 | 3.6073e-05 | 1.2331e-05 | 3.8086e-05 | 1.2331e-05 | 4.6981e-05 | 9.2342e-06
0.1931 | -0.60543 | -0.6335 | 0.0010817 | 0,1,2,3 | 4.2923e-05 | 6.0558e-05 | 1.2331e-05 | 5.1063e-05 | 1.2331e-05 | 6.3382e-05 | 9.2342e-06
0.1932 | -0.5979 | -0.62618 | 0.001081 | 0,1,2,3 | 4.1417e-05 | 2.9534e-05 | 1.2331e-05 | 4.3214e-05 | 1.2331e-05 | 5.859e-05 | 9.2342e-06
0.1933 | -0.59032 | -0.6188 | 0.0010803 | 0,1,2,3 | 3.9907e-05 | 3.3737e-05 | 1.2331e-05 | 3.228e-05 | 1.2331e-05 | 5.4829e-05 | 9.2342e-06
0.1934 | -0.58269 | -0.61132 | 0.0010796 | 0,1,2,3 | 3.8392e-05 | 2.2771e-05 | 1.2331e-05 | 4.0935e-05 | 1.2331e-05 | 3.8019e-05 | 9.2342e-06
0.1935 | -0.57501 | -0.60383 | 0.001079 | 0,1,2,3 | 3.6873e-05 | 3.4423e-05 | 1.2331e-05 | 4.0535e-05 | 1.2331e-05 | 4.253e-05 | 9.2342e-06
0.1936 | -0.56727 | -0.59627 | 0.0010783 | 0,1,2,3 | 3.535e-05 | 3.0816e-05 | 1.2331e-05 | 2.0396e-05 | 1.2331e-05 | 4.988e-05 | 9.2342e-06
0.1937 | -0.55948 | -0.58871 | 0.0010776 | 0,1,2,3 | 3.3823e-05 | 5.9687e-05 | 1.2331e-05 | 5.2454e-05 | 1.2331e-05 | 2.9848e-05 | 9.2342e-06
0.1938 | -0.55165 | -0.58106 | 0.001077 | 0,1,2,3 | 3.2293e-05 | 2.4816e-05 | 1.2331e-05 | 4.455e-05 | 1.2331e-05 | 3.6348e-05 | 9.2342e-06
0.1939 | -0.54376 | -0.57338 | 0.0010763 | 0,1,2,3 | 3.0759e-05 | 3.1928e-05 | 1.2331e-05 | 2.864e-05 | 1.2331e-05 | 4.8479e-05 | 9.2342e-06
0.194 | -0.53583 | -0.56561 | 0.0010757 | 0,1,2,3 | 2.9221e-05 | 3.8868e-05 | 1.2331e-05 | 4.2353e-05 | 1.2331e-05 | 1.8133e-05 | 9.2342e-06
0.1941 | -0.52785 | -0.55784 | 0.001075 | 0,1,2,3 | 2.768e-05 | 1.681e-05 | 1.2331e-05 | 3.9986e-05 | 1.2331e-05 | 4.7008e-05 | 9.2342e-06
0.1942 | -0.51982 | -0.55001 | 0.0010744 | 0,1,2,3 | 2.6136e-05 | 2.4344e-05 | 1.2331e-05 | 3.4074e-05 | 1.2331e-05 | 4.2121e-05 | 9.2342e-06
0.1943 | -0.51174 | -0.5421 | 0.0010737 | 0,1,2,3 | 2.4588e-05 | 1.5788e-05 | 1.2331e-05 | 2.4616e-05 | 1.2331e-05 | 3.1916e-05 | 9.2342e-06
0.1944 | -0.50362 | -0.53418 | 0.0010731 | 0,1,2,3 | 2.3038e-05 | 1.9263e-05 | 1.2331e-05 | 4.2231e-05 | 1.2331e-05 | 3.771e-05 | 9.2342e-06
0.1945 | -0.49546 | -0.52616 | 0.0010727 | 0,1,2 | 2.1486e-05 | 1.9034e-05 | 1.2331e-05 | 7.5063e-06 | 1.2331e-05 | 5.0853e-05 | 9.2342e-06
0.1946 | -0.48725 | -0.51817 | 0.001072 | 0,1,2,3 | 1.993e-05 | 3.9127e-05 | 1.2331e-05 | 1.9397e-05 | 1.2331e-05 | 3.9907e-05 | 9.2342e-06
0.1947 | -0.479 | -0.51007 | 0.0010714 | 0,1,2,3 | 1.8372e-05 | 3.5834e-05 | 1.2331e-05 | 2.6613e-05 | 1.2331e-05 | 9.7548e-06 | 9.2342e-06
0.1948 | -0.4707 | -0.50193 | 0.0010708 | 0,1,2,3 | 1.6812e-05 | -4.9692e-06 | 1.2331e-05 | 2.2211e-05 | 1.2331e-05 | 2.8683e-05 | 9.2342e-06
0.1949 | -0.46237 | -0.49373 | 0.0010702 | 0,1,2,3 | 1.525e-05 | -1.777e-06 | 1.2331e-05 | 1.0699e-05 | 1.2331e-05 | 2.9158e-05 | 9.2342e-06
0.195 | -0.45399 | -0.48555 | 0.0010696 | 0,1,2,3 | 1.3686e-05 | 2.4262e-05 | 1.2331e-05 | 2.5466e-05 | 1.2331e-05 | 2.635e-05 | 9.2342e-06
0.1951 | -0.44557 | -0.47728 | 0.001069 | 0,1,2,3 | 1.212e-05 | 8.075e-06 | 1.2331e-05 | 8.8082e-06 | 1.2331e-05 | 2.4604e-05 | 9.2342e-06
0.1952 | -0.43712 | -0.46901 | 0.0010684 | 0,1,2,3 | 1.0552e-05 | 2.1908e-05 | 1.2331e-05 | 1.7837e-05 | 1.2331e-05 | 2.4179e-05 | 9.2342e-06
0.1953 | -0.42862 | -0.46068 | 0.0010678 | 0,1,2,3 | 8.9832e-06 | 9.0745e-06 | 1.2331e-05 | 4.7383e-06 | 1.2331e-05 | 2.5789e-05 | 9.2342e-06
0.1954 | -0.42009 | -0.45228 | 0.0010672 | 0,1,2,3 | 7.4126e-06 | 7.8475e-06 | 1.2331e-05 | 2.142e-05 | 1.2331e-05 | 3.8864e-06 | 9.2342e-06
0.1955 | -0.41151 | -0.44384 | 0.0010667 | 0,1,2,3 | 5.8409e-06 | 8.3183e-06 | 1.2331e-05 | 9.3469e-06 | 1.2331e-05 | 9.3988e-06 | 9.2342e-06
0.1956 | -0.40291 | -0.43536 | 0.0010661 | 0,1,2,3 | 4.2681e-06 | 6.7922e-06 | 1.2331e-05 | 3.3448e-05 | 1.2331e-05 | -9.4267e-06 | 9.2342e-06
0.1957 | -0.39426 | -0.42689 | 0.0010655 | 0,1,2,3 | 2.6944e-06 | 3.4067e-06 | 1.2331e-05 | 3.2659e-06 | 1.2331e-05 | 2.4523e-05 | 9.2342e-06
0.1958 | -0.38558 | -0.41831 | 0.001065 | 0,1,2,3 | 1.12e-06 | -4.4801e-06 | 1.2331e-05 | -4.7509e-06 | 1.2331e-05 | 3.8278e-06 | 9.2342e-06
0.1959 | -0.37687 | -0.40973 | 0.0010644 | 0,1,2,3 | -4.5507e-07 | 5.3568e-06 | 1.2331e-05 | 2.5887e-06 | 1.2331e-05 | 2.4213e-06 | 9.2342e-06
0.196 | -0.36812 | -0.4011 | 0.0010639 | 0,1,2,3 | -2.0306e-06 | -9.0899e-06 | 1.2331e-05 | -1.4567e-06 | 1.2331e-05 | 8.2835e-06 | 9.2342e-06
0.1961 | -0.35935 | -0.39244 | 0.0010633 | 0,1,2,3 | -3.6064e-06 | -4.1408e-06 | 1.2331e-05 | 1.1589e-05 | 1.2331e-05 | -5.3144e-06 | 9.2342e-06
0.1962 | -0.35053 | -0.38375 | 0.0010628 | 0,1,2,3 | -5.1823e-06 | 2.8549e-06 | 1.2331e-05 | -5.716e-06 | 1.2331e-05 | -9.8143e-07 | 9.2342e-06
0.1963 | -0.34169 | -0.37501 | 0.0010623 | 0,1,2,3 | -6.7583e-06 | -3.1008e-06 | 1.2331e-05 | 4.4195e-06 | 1.2331e-05 | -1.0804e-05 | 9.2342e-06
0.1964 | -0.33282 | -0.36623 | 0.0010617 | 0,1,2,3 | -8.3341e-06 | -5.0907e-06 | 1.2331e-05 | -7.4461e-06 | 1.2331e-05 | -1.4859e-05 | 9.2342e-06
0.1965 | -0.32392 | -0.35739 | 0.0010612 | 0,1,2,3 | -9.9095e-06 | -9.1065e-06 | 1.2331e-05 | -1.9729e-05 | 1.2331e-05 | -1.4364e-05 | 9.2342e-06
0.1966 | -0.31499 | -0.34858 | 0.0010607 | 0,1,2,3 | -1.1485e-05 | -1.1742e-05 | 1.2331e-05 | -9.211e-06 | 1.2331e-05 | -1.8862e-07 | 9.2342e-06
0.1967 | -0.30603 | -0.33972 | 0.0010602 | 0,1,2,3 | -1.3059e-05 | -8.7861e-06 | 1.2331e-05 | -2.5354e-05 | 1.2331e-05 | -4.5616e-06 | 9.2342e-06
0.1968 | -0.29704 | -0.33084 | 0.0010597 | 0,1,2,3 | -1.4633e-05 | -9.7567e-06 | 1.2331e-05 | -4.7894e-06 | 1.2331e-05 | -9.5745e-06 | 9.2342e-06
0.1969 | -0.28803 | -0.32194 | 0.0010592 | 0,1,2,3 | -1.6205e-05 | -1.0998e-05 | 1.2331e-05 | -1.351e-05 | 1.2331e-05 | -8.7024e-06 | 9.2342e-06
0.197 | -0.27899 | -0.31302 | 0.0010588 | 0,1,2,3 | -1.7777e-05 | -1.8908e-05 | 1.2331e-05 | -8.2549e-06 | 1.2331e-05 | -1.9507e-06 | 9.2342e-06
0.1971 | -0.26993 | -0.30402 | 0.0010583 | 0,1,2,3 | -1.9347e-05 | -2.0653e-05 | 1.2331e-05 | -3.8676e-05 | 1.2331e-05 | -1.47e-05 | 9.2342e-06
0.1972 | -0.26084 | -0.29498 | 0.0010578 | 0,1,2,3 | -2.0916e-05 | -2.4333e-05 | 1.2331e-05 | -3.2999e-05 | 1.2331e-05 | -1.9872e-05 | 9.2342e-06
0.1973 | -0.25173 | -0.28595 | 0.0010574 | 0,1,2,3 | -2.2484e-05 | -1.4736e-05 | 1.2331e-05 | -2.5355e-05 | 1.2331e-05 | -2.021e-05 | 9.2342e-06
0.1974 | -0.2426 | -0.27693 | 0.0010569 | 0,1,2,3 | -2.405e-05 | -2.2461e-05 | 1.2331e-05 | -1.1433e-06 | 1.2331e-05 | -1.9501e-05 | 9.2342e-06
0.1975 | -0.23345 | -0.26781 | 0.0010565 | 0,1,2,3 | -2.5614e-05 | -2.9026e-05 | 1.2331e-05 | -3.7499e-05 | 1.2331e-05 | -2.8663e-05 | 9.2342e-06
0.1976 | -0.22427 | -0.25872 | 0.0010561 | 0,1,2,3 | -2.7176e-05 | -2.0712e-05 | 1.2331e-05 | -6.2264e-06 | 1.2331e-05 | -3.0762e-05 | 9.2342e-06
0.1977 | -0.21508 | -0.24961 | 0.0010556 | 0,1,2,3 | -2.8736e-05 | -1.5788e-05 | 1.2331e-05 | -3.16e-05 | 1.2331e-05 | -2.3113e-05 | 9.2342e-06
0.1978 | -0.20586 | -0.24047 | 0.0010552 | 0,1,2,3 | -3.0293e-05 | -5.4052e-05 | 1.2331e-05 | -1.6704e-05 | 1.2331e-05 | -1.5327e-05 | 9.2342e-06
0.1979 | -0.19663 | -0.23129 | 0.0010548 | 0,1,2,3 | -3.1849e-05 | -2.9069e-05 | 1.2331e-05 | -3.2579e-05 | 1.2331e-05 | -2.9133e-05 | 9.2342e-06
0.198 | -0.18738 | -0.22212 | 0.0010544 | 0,1,2,3 | -3.3401e-05 | -3.4872e-05 | 1.2331e-05 | -1.0529e-05 | 1.2331e-05 | -3.28e-05 | 9.2342e-06
0.1981 | -0.17812 | -0.21289 | 0.001054 | 0,1,2,3 | -3.4951e-05 | -2.2903e-05 | 1.2331e-05 | -2.9834e-05 | 1.2331e-05 | -4.4943e-05 | 9.2342e-06
0.1982 | -0.16883 | -0.20366 | 0.0010536 | 0,1,2,3 | -3.6498e-05 | -2.3331e-05 | 1.2331e-05 | -2.6268e-05 | 1.2331e-05 | -4.5211e-05 | 9.2342e-06
0.1983 | -0.15954 | -0.19446 | 0.0010532 | 0,1,2,3 | -3.8042e-05 | -2.6397e-05 | 1.2331e-05 | -3.0722e-05 | 1.2331e-05 | -2.2254e-05 | 9.2342e-06
0.1984 | -0.15023 | -0.18519 | 0.0010529 | 0,1,2,3 | -3.9583e-05 | -4.9185e-05 | 1.2331e-05 | -5.3727e-05 | 1.2331e-05 | -2.3654e-05 | 9.2342e-06
0.1985 | -0.1409 | -0.17594 | 0.0010525 | 0,1,2,3 | -4.112e-05 | -2.2083e-05 | 1.2331e-05 | -3.1931e-05 | 1.2331e-05 | -3.6648e-05 | 9.2342e-06
0.1986 | -0.13156 | -0.16662 | 0.0010521 | 0,1,2,3 | -4.2654e-05 | -5.8524e-05 | 1.2331e-05 | -4.9637e-05 | 1.2331e-05 | -3.7621e-05 | 9.2342e-06
0.1987 | -0.12222 | -0.15721 | 0.0010518 | 0,1,2,3 | -4.4185e-05 | -5.2952e-05 | 1.2331e-05 | -4.6276e-05 | 1.2331e-05 | -7.5065e-05 | 9.2342e-06
0.1988 | -0.11286 | -0.14792 | 0.0010514 | 0,1,2,3 | -4.5711e-05 | -2.9452e-05 | 1.2331e-05 | -2.782e-05 | 1.2331e-05 | -4.3886e-05 | 9.2342e-06
0.1989 | -0.10349 | -0.13858 | 0.0010511 | 0,1,2,3 | -4.7234e-05 | -5.9075e-05 | 1.2331e-05 | -2.4007e-05 | 1.2331e-05 | -4.7625e-05 | 9.2342e-06
0.199 | -0.094108 | -0.12924 | 0.0010508 | 0,1,2,3 | -4.8753e-05 | -4.6022e-05 | 1.2331e-05 | -6.3547e-05 | 1.2331e-05 | -3.3422e-05 | 9.2342e-06
0.1991 | -0.084721 | -0.11991 | 0.0010505 | 0,1,2,3 | -5.0267e-05 | -5.3047e-05 | 1.2331e-05 | -3.0172e-05 | 1.2331e-05 | -4.0784e-05 | 9.2342e-06
0.1992 | -0.075327 | -0.11056 | 0.0010501 | 0,1,2,3 | -5.1777e-05 | -4.3394e-05 | 1.2331e-05 | -5.6073e-05 | 1.2331e-05 | -3.58e-05 | 9.2342e-06
0.1993 | -0.065926 | -0.10117 | 0.0010498 | 0,1,2,3 | -5.3283e-05 | -3.215e-05 | 1.2331e-05 | -7.063e-05 | 1.2331e-05 | -5.5776e-05 | 9.2342e-06
0.1994 | -0.056519 | -0.091751 | 0.0010496 | 0,1,2,3 | -5.4784e-05 | -5.7937e-05 | 1.2331e-05 | -5.107e-05 | 1.2331e-05 | -6.1005e-05 | 9.2342e-06
0.1995 | -0.047106 | -0.08233 | 0.0010493 | 0,1,2,3 | -5.628e-05 | -5.2757e-05 | 1.2331e-05 | -6.1664e-05 | 1.2331e-05 | -5.9294e-05 | 9.2342e-06
0.1996 | -0.03769 | -0.07292 | 0.001049 | 0,1,2,3 | -5.7771e-05 | -5.6165e-05 | 1.2331e-05 | -3.5328e-05 | 1.2331e-05 | -6.7416e-05 | 9.2342e-06
0.1997 | -0.028271 | -0.063513 | 0.0010487 | 0,1,2,3 | -5.9257e-05 | -7.3923e-05 | 1.2331e-05 | -4.1855e-05 | 1.2331e-05 | -5.2538e-05 | 9.2342e-06
0.1998 | -0.018848 | -0.054107 | 0.0010485 | 0,1,2,3 | -6.0738e-05 | -5.6637e-05 | 1.2331e-05 | -6.4125e-05 | 1.2331e-05 | -4.9987e-05 | 9.2342e-06
0.1999 | -0.0094246 | -0.044662 | 0.0010482 | 0,1,2,3 | -6.2213e-05 | -6.2924e-05 | 1.2331e-05 | -5.0557e-05 | 1.2331e-05 | -7.2196e-05 | 9.2342e-06
0.2 | 1.5194e-13 | -0.035257 | 0.0010479 | 0,1,2,3 | -6.3683e-05 | -5.7514e-05 | 1.2331e-05 | -7.2623e-05 | 1.2331e-05 | -4.6895e-05 | 9.2342e-06
0.2001 | 0.0094246 | -0.02579 | 0.0010477 | 0,1,2,3 | -6.5147e-05 | -8.9191e-05 | 1.2331e-05 | -6.8635e-05 | 1.2331e-05 | -6.0665e-05 | 9.2342e-06
0.2002 | 0.018848 | -0.016368 | 0.0010475 | 0,1,2,3 | -6.6606e-05 | -5.9992e-05 | 1.2331e-05 | -8.2402e-05 | 1.2331e-05 | -5.0736e-05 | 9.2342e-06
0.2003 | 0.028271 | -0.0068955 | 0.0010473 | 0,1,2,3 | -6.8058e-05 | -7.7895e-05 | 1.2331e-05 | -7.1925e-05 | 1.2331e-05 | -7.2247e-05 | 9.2342e-06
0.2004 | 0.03769 | 0.0024694 | 0.001047 | 0,1,2,3 | -6.9505e-05 | -5.5767e-05 | 1.2331e-05 | -6.6107e-05 | 1.2331e-05 | -4.2225e-05 | 9.2342e-06
0.2005 | 0.047106 | 0.011866 | 0.0010468 | 0,1,2,3 | -7.0945e-05 | -4.9959e-05 | 1.2331e-05 | -5.9083e-05 | 1.2331e-05 | -6.6974e-05 | 9.2342e-06
0.2006 | 0.056519 | 0.021329 | 0.0010466 | 0,1,2,3 | -7.2379e-05 | -6.9738e-05 | 1.2331e-05 | -9.0125e-05 | 1.2331e-05 | -7.1807e-05 | 9.2342e-06
0.2007 | 0.065926 | 0.030805 | 0.0010464 | 0,1,2,3 | -7.3807e-05 | -7.7936e-05 | 1.2331e-05 | -7.764e-05 | 1.2331e-05 | -8.3774e-05 | 9.2342e-06
0.2008 | 0.075327 | 0.040194 | 0.0010462 | 0,1,2,3 | -7.5227e-05 | -5.6738e-05 | 1.2331e-05 | -8.4897e-05 | 1.2331e-05 | -5.6924e-05 | 9.2342e-06
0.2009 | 0.084721 | 0.049652 | 0.0010461 | 0,1,2,3 | -7.6641e-05 | -7.1009e-05 | 1.2331e-05 | -8.0074e-05 | 1.2331e-05 | -8.7669e-05 | 9.2342e-06
0.201 | 0.094108 | 0.059061 | 0.0010459 | 0,1,2,3 | -7.8048e-05 | -7.9909e-05 | 1.2331e-05 | -6.7282e-05 | 1.2331e-05 | -7.2529e-05 | 9.2342e-06
0.2011 | 0.10349 | 0.068468 | 0.0010457 | 0,1,2,3 | -7.9448e-05 | -8.2541e-05 | 1.2331e-05 | -6.2542e-05 | 1.2331e-05 | -7.7707e-05 | 9.2342e-06
0.2012 | 0.11286 | 0.07789 | 0.0010456 | 0,1,2,3 | -8.0841e-05 | -6.8103e-05 | 1.2331e-05 | -8.7857e-05 | 1.2331e-05 | -8.4694e-05 | 9.2342e-06
0.2013 | 0.12222 | 0.087259 | 0.0010454 | 0,1,2,3 | -8.2227e-05 | -5.783e-05 | 1.2331e-05 | -9.1833e-05 | 1.2331e-05 | -7.0061e-05 | 9.2342e-06
0.2014 | 0.13156 | 0.096632 | 0.0010453 | 0,1,2,3 | -8.3605e-05 | -8.6915e-05 | 1.2331e-05 | -7.4395e-05 | 1.2331e-05 | -7.2348e-05 | 9.2342e-06
0.2015 | 0.1409 | 0.10598 | 0.0010451 | 0,1,2,3 | -8.4975e-05 | -8.3748e-05 | 1.2331e-05 | -7.3428e-05 | 1.2331e-05 | -7.0974e-05 | 9.2342e-06
0.2016 | 0.15023 | 0.11538 | 0.001045 | 0,1,2,3 | -8.6338e-05 | -0.00010998 | 1.2331e-05 | -7.9462e-05 | 1.2331e-05 | -8.1182e-05 | 9.2342e-06
0.2017 | 0.15954 | 0.12475 | 0.0010449 | 0,1,2,3 | -8.7693e-05 | -0.0001039 | 1.2331e-05 | -7.0211e-05 | 1.2331e-05 | -8.6477e-05 | 9.2342e-06
0.2018 | 0.16883 | 0.13406 | 0.0010448 | 0,1,2,3 | -8.904e-05 | -9.1684e-05 | 1.2331e-05 | -7.3356e-05 | 1.2331e-05 | -6.8509e-05 | 9.2342e-06
0.2019 | 0.17812 | 0.1434 | 0.0010447 | 0,1,2,3 | -9.0379e-05 | -7.6917e-05 | 1.2331e-05 | -9.4908e-05 | 1.2331e-05 | -9.0256e-05 | 9.2342e-06
0.202 | 0.18738 | 0.15269 | 0.0010446 | 0,1,2,3 | -9.1709e-05 | -8.2865e-05 | 1.2331e-05 | -7.7309e-05 | 1.2331e-05 | -8.0239e-05 | 9.2342e-06
0.2021 | 0.19663 | 0.16203 | 0.0010445 | 0,1,2,3 | -9.3032e-05 | -9.8716e-05 | 1.2331e-05 | -8.7524e-05 | 1.2331e-05 | -9.8963e-05 | 9.2342e-06
0.2022 | 0.20586 | 0.17133 | 0.0010444 | 0,1,2,3 | -9.4345e-05 | -8.8989e-05 | 1.2331e-05 | -8.8924e-05 | 1.2331e-05 | -9.4433e-05 | 9.2342e-06
0.2023 | 0.21508 | 0.18066 | 0.0010443 | 0,1,2,3 | -9.565e-05 | -9.2573e-05 | 1.2331e-05 | -0.00011873 | 1.2331e-05 | -9.8265e-05 | 9.2342e-06
0.2024 | 0.22427 | 0.18996 | 0.0010443 | 0,1,2,3 | -9.6947e-05 | -0.00011606 | 1.2331e-05 | -0.00010418 | 1.2331e-05 | -9.0525e-05 | 9.2342e-06
0.2025 | 0.23345 | 0.19919 | 0.0010442 | 0,1,2,3 | -9.8234e-05 | -7.8576e-05 | 1.2331e-05 | -0.00010345 | 1.2331e-05 | -9.3271e-05 | 9.2342e-06
0.2026 | 0.2426 | 0.20837 | 0.0010441 | 0,1,2,3 | -9.9513e-05 | -7.1225e-05 | 1.2331e-05 | -8.8086e-05 | 1.2331e-05 | -9.1909e-05 | 9.2342e-06
0.2027 | 0.25173 | 0.21762 | 0.0010441 | 0,1,2,3 | -0.00010078 | -9.6685e-05 | 1.2331e-05 | -0.00010255 | 1.2331e-05 | -0.00011278 | 9.2342e-06
0.2028 | 0.26084 | 0.22688 | 0.001044 | 0,1,2,3 | -0.00010204 | -0.00010493 | 1.2331e-05 | -0.00010878 | 1.2331e-05 | -0.00011658 | 9.2342e-06
0.2029 | 0.26993 | 0.23599 | 0.001044 | 0,1,2,3 | -0.00010329 | -9.2107e-05 | 1.2331e-05 | -8.0545e-05 | 1.2331e-05 | -8.8774e-05 | 9.2342e-06
0.203 | 0.27899 | 0.24507 | 0.0010439 | 0,1,2,3 | -0.00010453 | -8.9118e-05 | 1.2331e-05 | -9.3849e-05 | 1.2331e-05 | -7.8638e-05 | 9.2342e-06
0.2031 | 0.28803 | 0.25421 | 0.0010439 | 0,1,2,3 | -0.00010577 | -0.00010597 | 1.2331e-05 | -0.00010667 | 1.2331e-05 | -0.00010094 | 9.2342e-06
0.2032 | 0.29704 | 0.26334 | 0.0010439 | 0,1,2,3 | -0.00010699 | -9.2755e-05 | 1.2331e-05 | -0.00013006 | 1.2331e-05 | -0.00010705 | 9.2342e-06
0.2033 | 0.30603 | 0.27241 | 0.0010439 | 0,1,2,3 | -0.0001082 | -0.00011092 | 1.2331e-05 | -9.3126e-05 | 1.2331e-05 | -0.00010223 | 9.2342e-06
0.2034 | 0.31499 | 0.28143 | 0.0010439 | 0,1,2,3 | -0.0001094 | -9.0605e-05 | 1.2331e-05 | -9.2461e-05 | 1.2331e-05 | -0.00010435 | 9.2342e-06
0.2035 | 0.32392 | 0.29043 | 0.0010439 | 0,1,2,3 | -0.00011059 | -9.3779e-05 | 1.2331e-05 | -0.00011316 | 1.2331e-05 | -9.797e-05 | 9.2342e-06
0.2036 | 0.33282 | 0.29941 | 0.0010439 | 0,1,2,3 | -0.00011177 | -9.9295e-05 | 1.2331e-05 | -0.00010282 | 1.2331e-05 | -0.00010405 | 9.2342e-06
0.2037 | 0.34169 | 0.30837 | 0.0010439 | 0,1,2,3 | -0.00011295 | -0.00010723 | 1.2331e-05 | -0.000112 | 1.2331e-05 | -9.713e-05 | 9.2342e-06
0.2038 | 0.35053 | 0.31734 | 0.0010439 | 0,1,2,3 | -0.00011411 | -0.00012829 | 1.2331e-05 | -0.0001066 | 1.2331e-05 | -0.00011149 | 9.2342e-06
0.2039 | 0.35935 | 0.32624 | 0.0010439 | 0,1,2,3 | -0.00011526 | -9.7794e-05 | 1.2331e-05 | -0.00011684 | 1.2331e-05 | -0.00010716 | 9.2342e-06
0.204 | 0.36812 | 0.33509 | 0.0010439 | 0,1,2,3 | -0.0001164 | -9.885e-05 | 1.2331e-05 | -0.00010474 | 1.2331e-05 | -0.00010525 | 9.2342e-06
0.2041 | 0.37687 | 0.34396 | 0.0010439 | 0,1,2,3 | -0.00011753 | -0.00010793 | 1.2331e-05 | -0.00012487 | 1.2331e-05 | -0.00011154 | 9.2342e-06
0.2042 | 0.38558 | 0.35278 | 0.001044 | 0,1,2,3 | -0.00011864 | -0.00010459 | 1.2331e-05 | -0.0001145 | 1.2331e-05 | -0.00011891 | 9.2342e-06
0.2043 | 0.39426 | 0.36157 | 0.001044 | 0,1,2,3 | -0.00011975 | -0.00013547 | 1.2331e-05 | -0.00011491 | 1.2331e-05 | -0.00010046 | 9.2342e-06
0.2044 | 0.40291 | 0.37033 | 0.001044 | 0,1,2,3 | -0.00012085 | -0.00011187 | 1.2331e-05 | -0.00011121 | 1.2331e-05 | -0.00011788 | 9.2342e-06
0.2045 | 0.41151 | 0.37903 | 0.0010441 | 0,1,2,3 | -0.00012193 | -0.00011412 | 1.2331e-05 | -0.00011744 | 1.2331e-05 | -0.00010409 | 9.2342e-06
0.2046 | 0.42009 | 0.38769 | 0.0010441 | 0,1,2,3 | -0.000123 | -0.0001199 | 1.2331e-05 | -0.00010376 | 1.2331e-05 | -0.00011027 | 9.2342e-06
0.2047 | 0.42862 | 0.39633 | 0.0010442 | 0,1,2,3 | -0.00012407 | -0.00010056 | 1.2331e-05 | -0.00011187 | 1.2331e-05 | -0.00012217 | 9.2342e-06
0.2048 | 0.43712 | 0.40495 | 0.0010442 | 0,1,2,3 | -0.00012512 | -0.00011355 | 1.2331e-05 | -0.00013203 | 1.2331e-05 | -0.00011689 | 9.2342e-06
0.2049 | 0.44557 | 0.41356 | 0.0010443 | 0,1,2,3 | -0.00012616 | -0.00011974 | 1.2331e-05 | -0.0001387 | 1.2331e-05 | -0.00011849 | 9.2342e-06
0.205 | 0.45399 | 0.42212 | 0.0010444 | 0,1,2,3 | -0.00012718 | -0.00012224 | 1.2331e-05 | -0.00012713 | 1.2331e-05 | -0.00012433 | 9.2342e-06
0.2051 | 0.46237 | 0.43064 | 0.0010444 | 0,1,2,3 | -0.0001282 | -0.00012729 | 1.2331e-05 | -0.00011944 | 1.2331e-05 | -0.00012294 | 9.2342e-06
0.2052 | 0.4707 | 0.43907 | 0.0010445 | 0,1,2,3 | -0.0001292 | -0.00010403 | 1.2331e-05 | -0.00011903 | 1.2331e-05 | -0.00011933 | 9.2342e-06
0.2053 | 0.479 | 0.44755 | 0.0010446 | 0,1,2,3 | -0.00013019 | -0.000133 | 1.2331e-05 | -0.00013904 | 1.2331e-05 | -0.0001334 | 9.2342e-06
0.2054 | 0.48725 | 0.45598 | 0.0010446 | 0,1,2,3 | -0.00013117 | -0.00014298 | 1.2331e-05 | -0.00013956 | 1.2331e-05 | -0.00012244 | 9.2342e-06
0.2055 | 0.49546 | 0.4643 | 0.0010447 | 0,1,2,3 | -0.00013214 | -0.00012541 | 1.2331e-05 | -0.00011511 | 1.2331e-05 | -0.00011628 | 9.2342e-06
0.2056 | 0.50362 | 0.4726 | 0.0010448 | 0,1,2,3 | -0.00013309 | -0.00013614 | 1.2331e-05 | -0.0001316 | 1.2331e-05 | -0.00011599 | 9.2342e-06
0.2057 | 0.51174 | 0.48087 | 0.0010449 | 0,1,2,3 | -0.00013403 | -0.00012761 | 1.2331e-05 | -0.00012152 | 1.2331e-05 | -0.00013448 | 9.2342e-06
0.2058 | 0.51982 | 0.48907 | 0.001045 | 0,1,2,3 | -0.00013496 | -0.00011809 | 1.2331e-05 | -0.00012714 | 1.2331e-05 | -0.0001233 | 9.2342e-06
0.2059 | 0.52785 | 0.49729 | 0.0010451 | 0,1,2,3 | -0.00013588 | -0.00014633 | 1.2331e-05 | -0.00014074 | 1.2331e-05 | -0.00013087 | 9.2342e-06
0.206 | 0.53583 | 0.50542 | 0.0010452 | 0,1,2,3 | -0.00013679 | -0.00010483 | 1.2331e-05 | -0.00014849 | 1.2331e-05 | -0.00013586 | 9.2342e-06
0.2061 | 0.54376 | 0.51351 | 0.0010453 | 0,1,2,3 | -0.00013768 | -0.00013184 | 1.2331e-05 | -0.00011393 | 1.2331e-05 | -0.00013842 | 9.2342e-06
0.2062 | 0.55165 | 0.52155 | 0.0010454 | 0,1,2,3 | -0.00013856 | -0.00012567 | 1.2331e-05 | -0.00011223 | 1.2331e-05 | -0.00014426 | 9.2342e-06
0.2063 | 0.55948 | 0.52952 | 0.0010455 | 0,1,2,3 | -0.00013942 | -0.0001225 | 1.2331e-05 | -0.00012627 | 1.2331e-05 | -0.00013012 | 9.2342e-06
0.2064 | 0.56727 | 0.5375 | 0.0010456 | 0,1,2,3 | -0.00014027 | -0.00014547 | 1.2331e-05 | -0.0001522 | 1.2331e-05 | -0.00013211 | 9.2342e-06
0.2065 | 0.57501 | 0.54543 | 0.0010457 | 0,1,2,3 | -0.00014111 | -0.00013027 | 1.2331e-05 | -0.0001396 | 1.2331e-05 | -0.00014505 | 9.2342e-06
0.2066 | 0.58269 | 0.55328 | 0.0010458 | 0,1,2,3 | -0.00014194 | -0.00013869 | 1.2331e-05 | -0.00014104 | 1.2331e-05 | -0.00013209 | 9.2342e-06
0.2067 | 0.59032 | 0.56111 | 0.0010459 | 0,1,2,3 | -0.00014275 | -0.00016062 | 1.2331e-05 | -0.00013306 | 1.2331e-05 | -0.00013629 | 9.2342e-06
0.2068 | 0.5979 | 0.5689 | 0.001046 | 0,1,2,3 | -0.00014355 | -0.00014266 | 1.2331e-05 | -0.00015703 | 1.2331e-05 | -0.00013803 | 9.2342e-06
0.2069 | 0.60543 | 0.57663 | 0.0010461 | 0,1,2,3 | -0.00014434 | -0.00014218 | 1.2331e-05 | -0.0001435 | 1.2331e-05 | -0.00014185 | 9.2342e-06
0.207 | 0.61291 | 0.58431 | 0.0010462 | 0,1,2,3 | -0.00014511 | -0.00014331 | 1.2331e-05 | -0.00015803 | 1.2331e-05 | -0.00013913 | 9.2342e-06
0.2071 | 0.62033 | 0.59194 | 0.0010463 | 0,1,2,3 | -0.00014587 | -0.00016518 | 1.2331e-05 | -0.00014408 | 1.2331e-05 | -0.00013533 | 9.2342e-06
0.2072 | 0.62769 | 0.59951 | 0.0010464 | 0,1,2,3 | -0.00014661 | -0.00016239 | 1.2331e-05 | -0.00012269 | 1.2331e-05 | -0.00015108 | 9.2342e-06
0.2073 | 0.635 | 0.60705 | 0.0010466 | 0,1,2,3 | -0.00014735 | -0.00014861 | 1.2331e-05 | -0.00015705 | 1.2331e-05 | -0.00014743 | 9.2342e-06
0.2074 | 0.64225 | 0.61451 | 0.0010467 | 0,1,2,3 | -0.00014806 | -0.0001636 | 1.2331e-05 | -0.00013304 | 1.2331e-05 | -0.0001419 | 9.2342e-06
0.2075 | 0.64945 | 0.6219 | 0.0010468 | 0,1,2,3 | -0.00014877 | -0.00016051 | 1.2331e-05 | -0.00014849 | 1.2331e-05 | -0.0001326 | 9.2342e-06
0.2076 | 0.65659 | 0.6293 | 0.001047 | 0,1,3 | -0.00014946 | -0.00017495 | 1.2331e-05 | -0.00010872 | 1.2331e-05 | -0.00015526 | 9.2342e-06
0.2077 | 0.66367 | 0.63662 | 0.0010471 | 0,1,2,3 | -0.00015013 | -0.00015303 | 1.2331e-05 | -0.00016471 | 1.2331e-05 | -0.00014616 | 9.2342e-06
0.2078 | 0.67069 | 0.64382 | 0.0010473 | 0,1,2,3 | -0.00015079 | -0.00014805 | 1.2331e-05 | -0.00015783 | 1.2331e-05 | -0.0001266 | 9.2342e-06
0.2079 | 0.67765 | 0.65101 | 0.0010474 | 0,1,2,3 | -0.00015144 | -0.00014857 | 1.2331e-05 | -0.00014976 | 1.2331e-05 | -0.00015547 | 9.2342e-06
0.208 | 0.68455 | 0.65809 | 0.0010475 | 0,1,2,3 | -0.00015207 | -0.0001334 | 1.2331e-05 | -0.00015538 | 1.2331e-05 | -0.00013851 | 9.2342e-06
0.2081 | 0.69139 | 0.66518 | 0.0010476 | 0,1,2,3 | -0.00015269 | -0.00017586 | 1.2331e-05 | -0.0001527 | 1.2331e-05 | -0.0001485 | 9.2342e-06
0.2082 | 0.69817 | 0.67221 | 0.0010477 | 0,1,2,3 | -0.0001533 | -0.00013725 | 1.2331e-05 | -0.00014941 | 1.2331e-05 | -0.00017101 | 9.2342e-06
0.2083 | 0.70488 | 0.67921 | 0.0010478 | 0,1,2,3 | -0.00015389 | -0.00016973 | 1.2331e-05 | -0.00015261 | 1.2331e-05 | -0.00016412 | 9.2342e-06
0.2084 | 0.71154 | 0.68603 | 0.001048 | 0,1,2,3 | -0.00015446 | -0.00014292 | 1.2331e-05 | -0.00014669 | 1.2331e-05 | -0.00013574 | 9.2342e-06
0.2085 | 0.71813 | 0.69289 | 0.0010481 | 0,1,2,3 | -0.00015502 | -0.00016449 | 1.2331e-05 | -0.00016738 | 1.2331e-05 | -0.00015472 | 9.2342e-06
0.2086 | 0.72465 | 0.69959 | 0.0010482 | 0,1,2,3 | -0.00015557 | -0.00015158 | 1.2331e-05 | -0.00014103 | 1.2331e-05 | -0.00013337 | 9.2342e-06
0.2087 | 0.73112 | 0.70625 | 0.0010483 | 0,1,2,3 | -0.0001561 | -0.00013846 | 1.2331e-05 | -0.0001504 | 1.2331e-05 | -0.00014722 | 9.2342e-06
0.2088 | 0.73751 | 0.71292 | 0.0010484 | 0,1,2,3 | -0.00015662 | -0.00018709 | 1.2331e-05 | -0.0001531 | 1.2331e-05 | -0.00015445 | 9.2342e-06
0.2089 | 0.74385 | 0.71946 | 0.0010485 | 0,1,2,3 | -0.00015712 | -0.00014908 | 1.2331e-05 | -0.00016212 | 1.2331e-05 | -0.00014015 | 9.2342e-06
0.209 | 0.75011 | 0.72598 | 0.0010486 | 0,1,2,3 | -0.00015761 | -0.00015435 | 1.2331e-05 | -0.000156 | 1.2331e-05 | -0.00016169 | 9.2342e-06
0.2091 | 0.75631 | 0.73245 | 0.0010487 | 0,1,2,3 | -0.00015808 | -0.00016727 | 1.2331e-05 | -0.00016458 | 1.2331e-05 | -0.00015866 | 9.2342e-06
0.2092 | 0.76244 | 0.73882 | 0.0010488 | 0,1,2,3 | -0.00015854 | -0.00015731 | 1.2331e-05 | -0.00014781 | 1.2331e-05 | -0.00015808 | 9.2342e-06
0.2093 | 0.76851 | 0.74519 | 0.001049 | 0,1,2,3 | -0.00015898 | -0.00016517 | 1.2331e-05 | -0.00016894 | 1.2331e-05 | -0.00017017 | 9.2342e-06
0.2094 | 0.7745 | 0.75146 | 0.0010491 | 0,1,2,3 | -0.00015941 | -0.00017349 | 1.2331e-05 | -0.00015974 | 1.2331e-05 | -0.00016112 | 9.2342e-06
0.2095 | 0.78043 | 0.75767 | 0.0010492 | 0,1,2,3 | -0.00015982 | -0.00017228 | 1.2331e-05 | -0.00015489 | 1.2331e-05 | -0.00016342 | 9.2342e-06
0.2096 | 0.78629 | 0.76379 | 0.0010492 | 0,1,2,3 | -0.00016022 | -0.00017762 | 1.2331e-05 | -0.00016488 | 1.2331e-05 | -0.00014679 | 9.2342e-06
0.2097 | 0.79208 | 0.76988 | 0.0010493 | 0,1,2,3 | -0.0001606 | -0.00017909 | 1.2331e-05 | -0.00016234 | 1.2331e-05 | -0.00016983 | 9.2342e-06
0.2098 | 0.79779 | 0.77587 | 0.0010494 | 0,1,2,3 | -0.00016096 | -0.00016875 | 1.2331e-05 | -0.00014545 | 1.2331e-05 | -0.00016494 | 9.2342e-06
0.2099 | 0.80344 | 0.78188 | 0.0010495 | 0,1,2,3 | -0.00016132 | -0.00019054 | 1.2331e-05 | -0.00018869 | 1.2331e-05 | -0.00017556 | 9.2342e-06
0.21 | 0.80902 | 0.78771 | 0.0010496 | 0,1,2,3 | -0.00016165 | -0.00016843 | 1.2331e-05 | -0.0001539 | 1.2331e-05 | -0.00015567 | 9.2342e-06
0.2101 | 0.81452 | 0.7935 | 0.0010497 | 0,1,2,3 | -0.00016197 | -0.00017614 | 1.2331e-05 | -0.0001497 | 1.2331e-05 | -0.00016787 | 9.2342e-06
0.2102 | 0.81995 | 0.79919 | 0.0010498 | 0,1,2,3 | -0.00016228 | -0.00015602 | 1.2331e-05 | -0.00015269 | 1.2331e-05 | -0.00016082 | 9.2342e-06
0.2103 | 0.82531 | 0.8048 | 0.0010499 | 0,1,2,3 | -0.00016257 | -0.00016406 | 1.2331e-05 | -0.0001747 | 1.2331e-05 | -0.00014764 | 9.2342e-06
0.2104 | 0.8306 | 0.81041 | 0.0010499 | 0,1,2,3 | -0.00016284 | -0.00017197 | 1.2331e-05 | -0.00016901 | 1.2331e-05 | -0.00017508 | 9.2342e-06
0.2105 | 0.83581 | 0.81584 | 0.00105 | 0,1,2,3 | -0.0001631 | -0.00014526 | 1.2331e-05 | -0.0001608 | 1.2331e-05 | -0.00015078 | 9.2342e-06
0.2106 | 0.84094 | 0.82126 | 0.0010501 | 0,1,2,3 | -0.00016334 | -0.00015211 | 1.2331e-05 | -0.00015432 | 1.2331e-05 | -0.00017629 | 9.2342e-06
0.2107 | 0.84601 | 0.82662 | 0.0010501 | 0,1,2,3 | -0.00016357 | -0.00015691 | 1.2331e-05 | -0.00019085 | 1.2331e-05 | -0.0001567 | 9.2342e-06
0.2108 | 0.85099 | 0.83187 | 0.0010502 | 0,1,2,3 | -0.00016378 | -0.00016335 | 1.2331e-05 | -0.00016223 | 1.2331e-05 | -0.00015613 | 9.2342e-06
0.2109 | 0.85591 | 0.83701 | 0.0010503 | 0,1,2,3 | -0.00016398 | -0.00016611 | 1.2331e-05 | -0.00015221 | 1.2331e-05 | -0.00014677 | 9.2342e-06
0.211 | 0.86074 | 0.84213 | 0.0010503 | 0,1,2,3 | -0.00016416 | -0.00016815 | 1.2331e-05 | -0.00015984 | 1.2331e-05 | -0.00016401 | 9.2342e-06
0.2111 | 0.8655 | 0.8471 | 0.0010504 | 0,1,2,3 | -0.00016433 | -0.00014069 | 1.2331e-05 | -0.00015918 | 1.2331e-05 | -0.00014871 | 9.2342e-06
0.2112 | 0.87018 | 0.85206 | 0.0010504 | 0,1,2,3 | -0.00016448 | -0.00014867 | 1.2331e-05 | -0.00015355 | 1.2331e-05 | -0.00017318 | 9.2342e-06
0.2113 | 0.87479 | 0.85694 | 0.0010505 | 0,1,2,3 | -0.00016461 | -0.00016213 | 1.2331e-05 | -0.00016784 | 1.2331e-05 | -0.00015983 | 9.2342e-06
0.2114 | 0.87932 | 0.86177 | 0.0010505 | 0,1,2,3 | -0.00016473 | -0.00017768 | 1.2331e-05 | -0.00016605 | 1.2331e-05 | -0.00016495 | 9.2342e-06
0.2115 | 0.88377 | 0.86655 | 0.0010505 | 0,1,2,3 | -0.00016483 | -0.00017635 | 1.2331e-05 | -0.00016829 | 1.2331e-05 | -0.00017143 | 9.2342e-06
0.2116 | 0.88814 | 0.87126 | 0.0010506 | 0,1,2,3 | -0.00016492 | -0.00018622 | 1.2331e-05 | -0.00017651 | 1.2331e-05 | -0.00016723 | 9.2342e-06
0.2117 | 0.89243 | 0.87582 | 0.0010506 | 0,1,2,3 | -0.00016499 | -0.00015812 | 1.2331e-05 | -0.0001528 | 1.2331e-05 | -0.00016465 | 9.2342e-06
0.2118 | 0.89664 | 0.88033 | 0.0010506 | 0,1,2,3 | -0.00016505 | -0.00013824 | 1.2331e-05 | -0.00017534 | 1.2331e-05 | -0.00017792 | 9.2342e-06
0.2119 | 0.90077 | 0.88475 | 0.0010506 | 0,1,2,3 | -0.00016509 | -0.00015638 | 1.2331e-05 | -0.00015211 | 1.2331e-05 | -0.00017067 | 9.2342e-06
0.212 | 0.90483 | 0.88912 | 0.0010506 | 0,1,2,3 | -0.00016511 | -0.00016592 | 1.2331e-05 | -0.0001722 | 1.2331e-05 | -0.00017101 | 9.2342e-06
0.2121 | 0.9088 | 0.89339 | 0.0010506 | 0,1,2,3 | -0.00016512 | -0.00017772 | 1.2331e-05 | -0.00015227 | 1.2331e-05 | -0.00016477 | 9.2342e-06
0.2122 | 0.91269 | 0.89754 | 0.0010507 | 0,1,2,3 | -0.00016511 | -0.00014712 | 1.2331e-05 | -0.00016102 | 1.2331e-05 | -0.00016047 | 9.2342e-06
0.2123 | 0.9165 | 0.90161 | 0.0010507 | 0,1,2,3 | -0.00016509 | -0.0001428 | 1.2331e-05 | -0.00016083 | 1.2331e-05 | -0.00016076 | 9.2342e-06
0.2124 | 0.92023 | 0.90563 | 0.0010506 | 0,1,2,3 | -0.00016505 | -0.00015274 | 1.2331e-05 | -0.00017436 | 1.2331e-05 | -0.00016122 | 9.2342e-06
0.2125 | 0.92388 | 0.90953 | 0.0010506 | 0,1,2,3 | -0.000165 | -0.00014816 | 1.2331e-05 | -0.00015192 | 1.2331e-05 | -0.00016158 | 9.2342e-06
0.2126 | 0.92745 | 0.91336 | 0.0010506 | 0,1,2,3 | -0.00016492 | -0.00016768 | 1.2331e-05 | -0.00015634 | 1.2331e-05 | -0.00014939 | 9.2342e-06
0.2127 | 0.93093 | 0.91714 | 0.0010506 | 0,1,2,3 | -0.00016484 | -0.00018397 | 1.2331e-05 | -0.00016585 | 1.2331e-05 | -0.00015162 | 9.2342e-06
0.2128 | 0.93433 | 0.92081 | 0.0010506 | 0,1,2,3 | -0.00016474 | -0.00017038 | 1.2331e-05 | -0.00014862 | 1.2331e-05 | -0.00015456 | 9.2342e-06
0.2129 | 0.93765 | 0.92446 | 0.0010505 | 0,1,2,3 | -0.00016462 | -0.00018875 | 1.2331e-05 | -0.00015544 | 1.2331e-05 | -0.00017003 | 9.2342e-06
0.213 | 0.94088 | 0.92797 | 0.0010505 | 0,1,2,3 | -0.00016448 | -0.00016125 | 1.2331e-05 | -0.00015173 | 1.2331e-05 | -0.00016014 | 9.2342e-06
0.2131 | 0.94403 | 0.93151 | 0.0010505 | 0,1,2,3 | -0.00016433 | -0.00017469 | 1.2331e-05 | -0.00018307 | 1.2331e-05 | -0.00018316 | 9.2342e-06
0.2132 | 0.9471 | 0.9349 | 0.0010504 | 0,1,2,3 | -0.00016417 | -0.00017403 | 1.2331e-05 | -0.000163 | 1.2331e-05 | -0.00016693 | 9.2342e-06
0.2133 | 0.95008 | 0.93819 | 0.0010504 | 0,1,2,3 | -0.00016399 | -0.00017448 | 1.2331e-05 | -0.00016392 | 1.2331e-05 | -0.00015805 | 9.2342e-06
0.2134 | 0.95298 | 0.94144 | 0.0010503 | 0,1,2,3 | -0.00016379 | -0.00017049 | 1.2331e-05 | -0.00019067 | 1.2331e-05 | -0.00016376 | 9.2342e-06
0.2135 | 0.95579 | 0.94458 | 0.0010502 | 0,1,2,3 | -0.00016358 | -0.00016804 | 1.2331e-05 | -0.00016703 | 1.2331e-05 | -0.00016467 | 9.2342e-06
0.2136 | 0.95852 | 0.94761 | 0.0010502 | 0,1,2,3 | -0.00016335 | -0.00014835 | 1.2331e-05 | -0.00016276 | 1.2331e-05 | -0.00016782 | 9.2342e-06
0.2137 | 0.96117 | 0.9506 | 0.0010501 | 0,1,2,3 | -0.00016311 | -0.00016368 | 1.2331e-05 | -0.00017406 | 1.2331e-05 | -0.00017317 | 9.2342e-06
0.2138 | 0.96372 | 0.95347 | 0.00105 | 0,1,2,3 | -0.00016285 | -0.00014636 | 1.2331e-05 | -0.00018068 | 1.2331e-05 | -0.00015846 | 9.2342e-06
0.2139 | 0.9662 | 0.95626 | 0.0010499 | 0,1,2,3 | -0.00016257 | -0.00015449 | 1.2331e-05 | -0.00015813 | 1.2331e-05 | -0.00017107 | 9.2342e-06
0.214 | 0.96858 | 0.95899 | 0.0010498 | 0,1,2,3 | -0.00016228 | -0.00016379 | 1.2331e-05 | -0.00018531 | 1.2331e-05 | -0.00016138 | 9.2342e-06
0.2141 | 0.97088 | 0.96163 | 0.0010497 | 0,1,2,3 | -0.00016197 | -0.0001797 | 1.2331e-05 | -0.00016866 | 1.2331e-05 | -0.00016313 | 9.2342e-06
0.2142 | 0.9731 | 0.96419 | 0.0010496 | 0,1,2,3 | -0.00016165 | -0.0001463 | 1.2331e-05 | -0.00015863 | 1.2331e-05 | -0.00018364 | 9.2342e-06
0.2143 | 0.97523 | 0.96665 | 0.0010495 | 0,1,2,3 | -0.00016131 | -0.00015467 | 1.2331e-05 | -0.00018342 | 1.2331e-05 | -0.00016185 | 9.2342e-06
0.2144 | 0.97727 | 0.969 | 0.0010494 | 0,1,2,3 | -0.00016096 | -0.00014966 | 1.2331e-05 | -0.00016023 | 1.2331e-05 | -0.00016085 | 9.2342e-06
0.2145 | 0.97922 | 0.97126 | 0.0010493 | 0,1,2,3 | -0.00016059 | -0.00014808 | 1.2331e-05 | -0.00015242 | 1.2331e-05 | -0.00016776 | 9.2342e-06
0.2146 | 0.98109 | 0.97347 | 0.0010491 | 0,1,2,3 | -0.0001602 | -0.00017782 | 1.2331e-05 | -0.00015593 | 1.2331e-05 | -0.00016439 | 9.2342e-06
0.2147 | 0.98287 | 0.97559 | 0.001049 | 0,1,2,3 | -0.0001598 | -0.00016442 | 1.2331e-05 | -0.00014583 | 1.2331e-05 | -0.00017325 | 9.2342e-06
0.2148 | 0.98456 | 0.97761 | 0.0010489 | 0,1,2,3 | -0.00015939 | -0.00016161 | 1.2331e-05 | -0.0001745 | 1.2331e-05 | -0.0001541 | 9.2342e-06
0.2149 | 0.98617 | 0.97953 | 0.0010487 | 0,1,2,3 | -0.00015896 | -0.00015659 | 1.2331e-05 | -0.00016265 | 1.2331e-05 | -0.00015687 | 9.2342e-06
0.215 | 0.98769 | 0.98133 | 0.0010486 | 0,1,2,3 | -0.00015851 | -0.00016667 | 1.2331e-05 | -0.00015782 | 1.2331e-05 | -0.00013924 | 9.2342e-06
0.2151 | 0.98912 | 0.98305 | 0.0010484 | 0,1,2,3 | -0.00015805 | -0.00014823 | 1.2331e-05 | -0.00014928 | 1.2331e-05 | -0.00015653 | 9.2342e-06
0.2152 | 0.99046 | 0.98472 | 0.0010482 | 0,1,2,3 | -0.00015757 | -0.0001717 | 1.2331e-05 | -0.00016036 | 1.2331e-05 | -0.00015075 | 9.2342e-06
0.2153 | 0.99172 | 0.9863 | 0.0010481 | 0,1,2,3 | -0.00015708 | -0.00015675 | 1.2331e-05 | -0.00015221 | 1.2331e-05 | -0.00016285 | 9.2342e-06
0.2154 | 0.99288 | 0.98784 | 0.0010479 | 0,1,2,3 | -0.00015657 | -0.00017166 | 1.2331e-05 | -0.00014796 | 1.2331e-05 | -0.00017498 | 9.2342e-06
0.2155 | 0.99396 | 0.98922 | 0.0010477 | 0,1,2,3 | -0.00015605 | -0.00015679 | 1.2331e-05 | -0.00015172 | 1.2331e-05 | -0.00015074 | 9.2342e-06
0.2156 | 0.99495 | 0.9905 | 0.0010475 | 0,1,2,3 | -0.00015551 | -0.00013873 | 1.2331e-05 | -0.00014426 | 1.2331e-05 | -0.00016017 | 9.2342e-06
0.2157 | 0.99585 | 0.9917 | 0.0010474 | 0,2,3 | -0.00015496 | -0.00018738 | 1.2331e-05 | -0.00016163 | 1.2331e-05 | -0.00014069 | 9.2342e-06
0.2158 | 0.99667 | 0.99286 | 0.0010472 | 0,1,2,3 | -0.00015439 | -0.00016013 | 1.2331e-05 | -0.00013925 | 1.2331e-05 | -0.00017215 | 9.2342e-06
0.2159 | 0.99739 | 0.9939 | 0.001047 | 0,1,2,3 | -0.00015381 | -0.00014466 | 1.2331e-05 | -0.00015266 | 1.2331e-05 | -0.00015653 | 9.2342e-06
0.216 | 0.99803 | 0.99484 | 0.0010468 | 0,1,2,3 | -0.00015321 | -0.00014281 | 1.2331e-05 | -0.00014582 | 1.2331e-05 | -0.0001548 | 9.2342e-06
0.2161 | 0.99857 | 0.99565 | 0.0010466 | 0,1,2,3 | -0.00015259 | -0.00014385 | 1.2331e-05 | -0.00015041 | 1.2331e-05 | -0.00013504 | 9.2342e-06
0.2162 | 0.99903 | 0.99647 | 0.0010464 | 0,1,2,3 | -0.00015197 | -0.00015679 | 1.2331e-05 | -0.00016693 | 1.2331e-05 | -0.0001594 | 9.2342e-06
0.2163 | 0.9994 | 0.99713 | 0.0010461 | 0,1,2,3 | -0.00015132 | -0.00015919 | 1.2331e-05 | -0.00013026 | 1.2331e-05 | -0.0001431 | 9.2342e-06
0.2164 | 0.99968 | 0.9977 | 0.0010459 | 0,1,2,3 | -0.00015067 | -0.00014179 | 1.2331e-05 | -0.00015514 | 1.2331e-05 | -0.00014171 | 9.2342e-06
0.2165 | 0.99988 | 0.99823 | 0.0010456 | 0,1,2,3 | -0.00014999 | -0.00015359 | 1.2331e-05 | -0.00015106 | 1.2331e-05 | -0.0001523 | 9.2342e-06
0.2166 | 0.99998 | 0.99864 | 0.0010454 | 0,1,2,3 | -0.00014931 | -0.00013249 | 1.2331e-05 | -0.00014327 | 1.2331e-05 | -0.00015935 | 9.2342e-06
0.2167 | 1 | 0.99893 | 0.0010451 | 0,1,2,3 | -0.00014861 | -0.00014081 | 1.2331e-05 | -0.00014195 | 1.2331e-05 | -0.00013645 | 9.2342e-06
0.2168 | 0.99992 | 0.9992 | 0.0010449 | 0,1,2,3 | -0.00014789 | -0.00013541 | 1.2331e-05 | -0.00015972 | 1.2331e-05 | -0.00015882 | 9.2342e-06
0.2169 | 0.99976 | 0.99937 | 0.0010446 | 0,1,2,3 | -0.00014716 | -0.0001572 | 1.2331e-05 | -0.00013192 | 1.2331e-05 | -0.00015641 | 9.2342e-06
0.217 | 0.99951 | 0.99945 | 0.0010443 | 0,1,2,3 | -0.00014641 | -0.00014231 | 1.2331e-05 | -0.00014436 | 1.2331e-05 | -0.00015727 | 9.2342e-06
0.2171 | 0.99917 | 0.9994 | 0.001044 | 0,1,2,3 | -0.00014565 | -0.00014106 | 1.2331e-05 | -0.00015732 | 1.2331e-05 | -0.00012667 | 9.2342e-06
0.2172 | 0.99874 | 0.99925 | 0.0010438 | 0,1,2,3 | -0.00014488 | -0.0001421 | 1.2331e-05 | -0.00012075 | 1.2331e-05 | -0.00014258 | 9.2342e-06
0.2173 | 0.99822 | 0.99904 | 0.0010435 | 0,1,2,3 | -0.00014409 | -0.00014557 | 1.2331e-05 | -0.00015942 | 1.2331e-05 | -0.00013134 | 9.2342e-06
0.2174 | 0.99761 | 0.99876 | 0.0010432 | 0,1,2,3 | -0.00014329 | -0.00014457 | 1.2331e-05 | -0.00014974 | 1.2331e-05 | -0.00014197 | 9.2342e-06
0.2175 | 0.99692 | 0.99833 | 0.0010429 | 0,1,2,3 | -0.00014247 | -0.00013405 | 1.2331e-05 | -0.00012395 | 1.2331e-05 | -0.00013494 | 9.2342e-06
0.2176 | 0.99613 | 0.99791 | 0.0010425 | 0,1,2,3 | -0.00014164 | -0.00015195 | 1.2331e-05 | -0.00013865 | 1.2331e-05 | -0.00016224 | 9.2342e-06
0.2177 | 0.99526 | 0.99739 | 0.0010422 | 0,1,2,3 | -0.0001408 | -0.00013593 | 1.2331e-05 | -0.00014594 | 1.2331e-05 | -0.00015698 | 9.2342e-06
0.2178 | 0.9943 | 0.99676 | 0.0010419 | 0,1,2,3 | -0.00013994 | -0.00012901 | 1.2331e-05 | -0.00013709 | 1.2331e-05 | -0.00015124 | 9.2342e-06
0.2179 | 0.99325 | 0.99601 | 0.0010416 | 0,1,2,3 | -0.00013907 | -0.00012359 | 1.2331e-05 | -0.00015031 | 1.2331e-05 | -0.00013396 | 9.2342e-06
0.218 | 0.99211 | 0.99521 | 0.0010412 | 0,1,2,3 | -0.00013818 | -0.00015459 | 1.2331e-05 | -0.00013984 | 1.2331e-05 | -0.00013912 | 9.2342e-06
0.2181 | 0.99089 | 0.99434 | 0.0010409 | 0,1,2,3 | -0.00013728 | -0.00015172 | 1.2331e-05 | -0.00014914 | 1.2331e-05 | -0.00014221 | 9.2342e-06
0.2182 | 0.98958 | 0.99335 | 0.0010406 | 0,1,2,3 | -0.00013637 | -0.00015648 | 1.2331e-05 | -0.00011501 | 1.2331e-05 | -0.00014046 | 9.2342e-06
0.2183 | 0.98817 | 0.99233 | 0.0010402 | 0,1,2,3 | -0.00013545 | -0.00015034 | 1.2331e-05 | -0.00013894 | 1.2331e-05 | -0.00015875 | 9.2342e-06
0.2184 | 0.98669 | 0.99119 | 0.0010399 | 0,1,2,3 | -0.00013451 | -0.00013561 | 1.2331e-05 | -0.00014474 | 1.2331e-05 | -0.00014402 | 9.2342e-06
0.2185 | 0.98511 | 0.98995 | 0.0010395 | 0,1,2,3 | -0.00013355 | -0.00015871 | 1.2331e-05 | -0.00013034 | 1.2331e-05 | -0.00013115 | 9.2342e-06
0.2186 | 0.98345 | 0.98862 | 0.0010391 | 0,1,2,3 | -0.00013259 | -0.00012649 | 1.2331e-05 | -0.00013481 | 1.2331e-05 | -0.00014381 | 9.2342e-06
0.2187 | 0.98169 | 0.98717 | 0.0010388 | 0,1,2,3 | -0.00013161 | -0.00014961 | 1.2331e-05 | -0.00010946 | 1.2331e-05 | -0.00013395 | 9.2342e-06
0.2188 | 0.97986 | 0.98566 | 0.0010384 | 0,1,2,3 | -0.00013061 | -0.0001273 | 1.2331e-05 | -0.00012672 | 1.2331e-05 | -0.00014169 | 9.2342e-06
0.2189 | 0.97793 | 0.98406 | 0.001038 | 0,1,2,3 | -0.00012961 | -0.0001134 | 1.2331e-05 | -0.00012771 | 1.2331e-05 | -0.00014865 | 9.2342e-06
0.219 | 0.97592 | 0.98234 | 0.0010376 | 0,1,2,3 | -0.00012859 | -9.6887e-05 | 1.2331e-05 | -0.00012886 | 1.2331e-05 | -0.00013769 | 9.2342e-06
0.2191 | 0.97382 | 0.98053 | 0.0010372 | 0,1,2,3 | -0.00012756 | -0.00011596 | 1.2331e-05 | -0.00012723 | 1.2331e-05 | -0.00012543 | 9.2342e-06
0.2192 | 0.97163 | 0.97869 | 0.0010368 | 0,1,2,3 | -0.00012651 | -0.00013082 | 1.2331e-05 | -0.00013311 | 1.2331e-05 | -0.00013877 | 9.2342e-06
0.2193 | 0.96936 | 0.97677 | 0.0010364 | 0,1,2,3 | -0.00012546 | -0.00012206 | 1.2331e-05 | -0.00014814 | 1.2331e-05 | -0.00013634 | 9.2342e-06
0.2194 | 0.967 | 0.97473 | 0.001036 | 0,1,2,3 | -0.00012439 | -0.00012793 | 1.2331e-05 | -0.00012497 | 1.2331e-05 | -0.00012906 | 9.2342e-06
0.2195 | 0.96456 | 0.97265 | 0.0010356 | 0,1,2,3 | -0.00012331 | -0.00013941 | 1.2331e-05 | -0.00014761 | 1.2331e-05 | -0.00012856 | 9.2342e-06
0.2196 | 0.96203 | 0.97051 | 0.0010352 | 0,1,2,3 | -0.00012221 | -0.00013314 | 1.2331e-05 | -0.00014047 | 1.2331e-05 | -0.00014462 | 9.2342e-06
0.2197 | 0.95941 | 0.96823 | 0.0010349 | 0,2,3 | -0.00012111 | -8.7356e-05 | 1.2331e-05 | -0.00014637 | 1.2331e-05 | -0.00011987 | 9.2342e-06
0.2198 | 0.95671 | 0.96587 | 0.0010344 | 0,1,2,3 | -0.00011999 | -0.00014428 | 1.2331e-05 | -0.00011526 | 1.2331e-05 | -0.00012508 | 9.2342e-06
0.2199 | 0.95393 | 0.96344 | 0.001034 | 0,1,2,3 | -0.00011886 | -0.00013107 | 1.2331e-05 | -0.00012334 | 1.2331e-05 | -0.00013605 | 9.2342e-06
0.22 | 0.95106 | 0.96091 | 0.0010336 | 0,1,2,3 | -0.00011771 | -0.00010562 | 1.2331e-05 | -0.00012684 | 1.2331e-05 | -0.00013548 | 9.2342e-06
0.2201 | 0.9481 | 0.9583 | 0.0010331 | 0,1,2,3 | -0.00011656 | -0.0001243 | 1.2331e-05 | -0.00011148 | 1.2331e-05 | -0.00013687 | 9.2342e-06
0.2202 | 0.94506 | 0.95563 | 0.0010327 | 0,1,2,3 | -0.00011539 | -0.00014862 | 1.2331e-05 | -0.00012082 | 1.2331e-05 | -0.00012657 | 9.2342e-06
0.2203 | 0.94194 | 0.95288 | 0.0010322 | 0,1,2,3 | -0.00011422 | -0.00014133 | 1.2331e-05 | -0.00013407 | 1.2331e-05 | -0.00012277 | 9.2342e-06
0.2204 | 0.93873 | 0.94997 | 0.0010318 | 0,1,2,3 | -0.00011303 | -0.00011399 | 1.2331e-05 | -9.5095e-05 | 1.2331e-05 | -0.0001271 | 9.2342e-06
0.2205 | 0.93544 | 0.94704 | 0.0010314 | 0,2,3 | -0.00011182 | -8.5491e-05 | 1.2331e-05 | -0.00012761 | 1.2331e-05 | -0.00012808 | 9.2342e-06
0.2206 | 0.93207 | 0.94403 | 0.001031 | 0,1,2,3 | -0.00011061 | -0.00011675 | 1.2331e-05 | -0.00011773 | 1.2331e-05 | -0.00013714 | 9.2342e-06
0.2207 | 0.92862 | 0.94089 | 0.0010305 | 0,1,2,3 | -0.00010939 | -0.00011117 | 1.2331e-05 | -0.00010827 | 1.2331e-05 | -0.0001185 | 9.2342e-06
0.2208 | 0.92508 | 0.93764 | 0.00103 | 0,1,2,3 | -0.00010815 | -0.00010095 | 1.2331e-05 | -0.00011324 | 1.2331e-05 | -0.00011016 | 9.2342e-06
0.2209 | 0.92146 | 0.9343 | 0.0010296 | 0,1,2,3 | -0.00010691 | -0.00010116 | 1.2331e-05 | -8.4528e-05 | 1.2331e-05 | -0.00011489 | 9.2342e-06
0.221 | 0.91775 | 0.93095 | 0.0010291 | 0,1,2,3 | -0.00010565 | -0.00013284 | 1.2331e-05 | -0.00011394 | 1.2331e-05 | -0.00011673 | 9.2342e-06
0.2211 | 0.91397 | 0.92744 | 0.0010286 | 0,1,2,3 | -0.00010438 | -9.0474e-05 | 1.2331e-05 | -0.00011198 | 1.2331e-05 | -0.00010076 | 9.2342e-06
0.2212 | 0.91011 | 0.92386 | 0.0010281 | 0,1,2,3 | -0.0001031 | -8.6058e-05 | 1.2331e-05 | -0.00011776 | 1.2331e-05 | -0.00010811 | 9.2342e-06
0.2213 | 0.90616 | 0.92026 | 0.0010277 | 0,1,2,3 | -0.00010182 | -0.00012201 | 1.2331e-05 | -0.00012542 | 1.2331e-05 | -0.00010407 | 9.2342e-06
0.2214 | 0.90213 | 0.91649 | 0.0010272 | 0,1,2,3 | -0.00010052 | -7.0672e-05 | 1.2331e-05 | -8.8013e-05 | 1.2331e-05 | -0.00011137 | 9.2342e-06
0.2215 | 0.89803 | 0.91271 | 0.0010267 | 0,1,2,3 | -9.9207e-05 | -0.00010724 | 1.2331e-05 | -0.00010902 | 1.2331e-05 | -0.00011049 | 9.2342e-06
0.2216 | 0.89384 | 0.90879 | 0.0010262 | 0,1,2,3 | -9.7887e-05 | -9.0812e-05 | 1.2331e-05 | -8.6739e-05 | 1.2331e-05 | -0.00010013 | 9.2342e-06
0.2217 | 0.88958 | 0.90481 | 0.0010257 | 0,1,2,3 | -9.6557e-05 | -0.0001115 | 1.2331e-05 | -9.8304e-05 | 1.2331e-05 | -9.3274e-05 | 9.2342e-06
0.2218 | 0.88523 | 0.90077 | 0.0010252 | 0,1,2,3 | -9.5216e-05 | -9.4335e-05 | 1.2331e-05 | -9.45e-05 | 1.2331e-05 | -0.00010835 | 9.2342e-06
0.2219 | 0.88081 | 0.89662 | 0.0010247 | 0,1,2,3 | -9.3866e-05 | -8.2616e-05 | 1.2331e-05 | -7.6059e-05 | 1.2331e-05 | -0.00010709 | 9.2342e-06
0.222 | 0.87631 | 0.89238 | 0.0010242 | 0,1,2,3 | -9.2506e-05 | -6.8688e-05 | 1.2331e-05 | -8.5629e-05 | 1.2331e-05 | -0.00010833 | 9.2342e-06
0.2221 | 0.87173 | 0.88807 | 0.0010237 | 0,1,2,3 | -9.1137e-05 | -9.7343e-05 | 1.2331e-05 | -7.2232e-05 | 1.2331e-05 | -9.2825e-05 | 9.2342e-06
0.2222 | 0.86707 | 0.88375 | 0.0010232 | 0,1,2,3 | -8.9758e-05 | -0.00010178 | 1.2331e-05 | -0.00010904 | 1.2331e-05 | -0.00010335 | 9.2342e-06
0.2223 | 0.86234 | 0.87928 | 0.0010227 | 0,1,2,3 | -8.8369e-05 | -9.8867e-05 | 1.2331e-05 | -9.4572e-05 | 1.2331e-05 | -7.7353e-05 | 9.2342e-06
0.2224 | 0.85753 | 0.8747 | 0.0010222 | 0,1,2,3 | -8.6972e-05 | -7.2474e-05 | 1.2331e-05 | -7.861e-05 | 1.2331e-05 | -8.3953e-05 | 9.2342e-06
0.2225 | 0.85264 | 0.87015 | 0.0010216 | 0,1,2,3 | -8.5565e-05 | -0.00011165 | 1.2331e-05 | -9.5293e-05 | 1.2331e-05 | -9.9721e-05 | 9.2342e-06
0.2226 | 0.84768 | 0.86543 | 0.0010211 | 0,1,2,3 | -8.4149e-05 | -5.0272e-05 | 1.2331e-05 | -9.0957e-05 | 1.2331e-05 | -8.8101e-05 | 9.2342e-06
0.2227 | 0.84264 | 0.86073 | 0.0010206 | 0,1,2,3 | -8.2724e-05 | -0.0001047 | 1.2331e-05 | -8.982e-05 | 1.2331e-05 | -0.00010414 | 9.2342e-06
0.2228 | 0.83753 | 0.85586 | 0.0010201 | 0,1,2,3 | -8.129e-05 | -7.1834e-05 | 1.2331e-05 | -8.6757e-05 | 1.2331e-05 | -7.5022e-05 | 9.2342e-06
0.2229 | 0.83234 | 0.85093 | 0.0010196 | 0,1,2,3 | -7.9848e-05 | -7.9723e-05 | 1.2331e-05 | -7.8579e-05 | 1.2331e-05 | -7.7591e-05 | 9.2342e-06
0.223 | 0.82708 | 0.84598 | 0.001019 | 0,1,2,3 | -7.8397e-05 | -8.7686e-05 | 1.2331e-05 | -9.7918e-05 | 1.2331e-05 | -8.787e-05 | 9.2342e-06
0.2231 | 0.82175 | 0.84099 | 0.0010185 | 0,1,2,3 | -7.6938e-05 | -9.8529e-05 | 1.2331e-05 | -9.5286e-05 | 1.2331e-05 | -9.7803e-05 | 9.2342e-06
0.2232 | 0.81634 | 0.83587 | 0.001018 | 0,1,2,3 | -7.547e-05 | -8.8123e-05 | 1.2331e-05 | -7.1946e-05 | 1.2331e-05 | -8.674e-05 | 9.2342e-06
0.2233 | 0.81086 | 0.83066 | 0.0010175 | 0,1,2,3 | -7.3994e-05 | -9.2456e-05 | 1.2331e-05 | -7.6677e-05 | 1.2331e-05 | -7.1265e-05 | 9.2342e-06
0.2234 | 0.80531 | 0.8254 | 0.0010169 | 0,1,2,3 | -7.2511e-05 | -7.5323e-05 | 1.2331e-05 | -7.3515e-05 | 1.2331e-05 | -8.826e-05 | 9.2342e-06
0.2235 | 0.79968 | 0.82006 | 0.0010164 | 0,1,2,3 | -7.1019e-05 | -6.4592e-05 | 1.2331e-05 | -9.1902e-05 | 1.2331e-05 | -8.091e-05 | 9.2342e-06
0.2236 | 0.79399 | 0.81464 | 0.0010159 | 0,1,2,3 | -6.952e-05 | -8.4547e-05 | 1.2331e-05 | -7.2755e-05 | 1.2331e-05 | -7.4564e-05 | 9.2342e-06
0.2237 | 0.78823 | 0.80913 | 0.0010153 | 0,1,2,3 | -6.8013e-05 | -8.0364e-05 | 1.2331e-05 | -6.3835e-05 | 1.2331e-05 | -6.7157e-05 | 9.2342e-06
0.2238 | 0.78239 | 0.80356 | 0.0010148 | 0,1,2,3 | -6.6499e-05 | -7.4882e-05 | 1.2331e-05 | -6.1406e-05 | 1.2331e-05 | -7.4964e-05 | 9.2342e-06
0.2239 | 0.77649 | 0.79794 | 0.0010143 | 0,1,2,3 | -6.4977e-05 | -8.2633e-05 | 1.2331e-05 | -7.5543e-05 | 1.2331e-05 | -7.1907e-05 | 9.2342e-06
0.224 | 0.77051 | 0.79219 | 0.0010139 | 0,1,2 | -6.3448e-05 | -4.883e-05 | 1.2331e-05 | -5.8315e-05 | 1.2331e-05 | -9.5824e-05 | 9.2342e-06
0.2241 | 0.76447 | 0.7864 | 0.0010134 | 0,1,2,3 | -6.1912e-05 | -6.2456e-05 | 1.2331e-05 | -5.2454e-05 | 1.2331e-05 | -7.2568e-05 | 9.2342e-06
0.2242 | 0.75836 | 0.78055 | 0.0010129 | 0,1,2,3 | -6.0369e-05 | -4.0125e-05 | 1.2331e-05 | -7.0546e-05 | 1.2331e-05 | -7.9842e-05 | 9.2342e-06
0.2243 | 0.75218 | 0.77464 | 0.0010123 | 0,1,2,3 | -5.8819e-05 | -6.3858e-05 | 1.2331e-05 | -6.2107e-05 | 1.2331e-05 | -7.2777e-05 | 9.2342e-06
0.2244 | 0.74594 | 0.76866 | 0.0010118 | 0,1,2,3 | -5.7263e-05 | -6.9997e-05 | 1.2331e-05 | -6.0047e-05 | 1.2331e-05 | -6.5277e-05 | 9.2342e-06
0.2245 | 0.73963 | 0.76261 | 0.0010113 | 0,1,2,3 | -5.57e-05 | -5.7643e-05 | 1.2331e-05 | -5.6651e-05 | 1.2331e-05 | -6.6574e-05 | 9.2342e-06
0.2246 | 0.73326 | 0.75646 | 0.0010107 | 0,1,2,3 | -5.413e-05 | -4.8898e-05 | 1.2331e-05 | -5.4024e-05 | 1.2331e-05 | -6.0109e-05 | 9.2342e-06
0.2247 | 0.72681 | 0.75029 | 0.0010102 | 0,1,2,3 | -5.2555e-05 | -5.841e-05 | 1.2331e-05 | -7.0216e-05 | 1.2331e-05 | -6.1053e-05 | 9.2342e-06
0.2248 | 0.72031 | 0.7441 | 0.0010097 | 0,1,2,3 | -5.0973e-05 | -8.2354e-05 | 1.2331e-05 | -5.1621e-05 | 1.2331e-05 | -7.6707e-05 | 9.2342e-06
0.2249 | 0.71374 | 0.73782 | 0.0010091 | 0,1,2,3 | -4.9386e-05 | -5.9093e-05 | 1.2331e-05 | -6.8104e-05 | 1.2331e-05 | -7.066e-05 | 9.2342e-06
0.225 | 0.70711 | 0.73142 | 0.0010086 | 0,1,2,3 | -4.7792e-05 | -4.9886e-05 | 1.2331e-05 | -4.5989e-05 | 1.2331e-05 | -5.3697e-05 | 9.2342e-06
0.2251 | 0.70041 | 0.72495 | 0.0010081 | 0,1,2,3 | -4.6193e-05 | -3.0261e-05 | 1.2331e-05 | -5.9188e-05 | 1.2331e-05 | -5.2253e-05 | 9.2342e-06
0.2252 | 0.69365 | 0.71843 | 0.0010075 | 0,1,2,3 | -4.4589e-05 | -5.6782e-05 | 1.2331e-05 | -3.3318e-05 | 1.2331e-05 | -5.8191e-05 | 9.2342e-06
0.2253 | 0.68683 | 0.71185 | 0.001007 | 0,1,2,3 | -4.2979e-05 | -3.3299e-05 | 1.2331e-05 | -4.7297e-05 | 1.2331e-05 | -6.0928e-05 | 9.2342e-06
0.2254 | 0.67995 | 0.70519 | 0.0010065 | 0,1,2,3 | -4.1363e-05 | -5.7483e-05 | 1.2331e-05 | -2.3015e-05 | 1.2331e-05 | -4.6961e-05 | 9.2342e-06
0.2255 | 0.67301 | 0.69853 | 0.001006 | 0,1,2,3 | -3.9743e-05 | -4.1187e-05 | 1.2331e-05 | -6.2179e-05 | 1.2331e-05 | -6.2861e-05 | 9.2342e-06
0.2256 | 0.66601 | 0.69176 | 0.0010054 | 0,1,2,3 | -3.8118e-05 | -4.2207e-05 | 1.2331e-05 | -6.8246e-05 | 1.2331e-05 | -3.3459e-05 | 9.2342e-06
0.2257 | 0.65895 | 0.68492 | 0.0010049 | 0,1,2,3 | -3.6488e-05 | -4.8369e-05 | 1.2331e-05 | -2.0418e-05 | 1.2331e-05 | -5.0555e-05 | 9.2342e-06
0.2258 | 0.65183 | 0.67802 | 0.0010044 | 0,1,2,3 | -3.4853e-05 | -5.398e-05 | 1.2331e-05 | -3.1603e-05 | 1.2331e-05 | -3.6278e-05 | 9.2342e-06
0.2259 | 0.64466 | 0.67106 | 0.0010039 | 0,1,2,3 | -3.3214e-05 | -5.6922e-05 | 1.2331e-05 | -1.9692e-05 | 1.2331e-05 | -3.4672e-05 | 9.2342e-06
0.226 | 0.63742 | 0.66406 | 0.0010034 | 0,1,2,3 | -3.157e-05 | -4.1688e-05 | 1.2331e-05 | -5.0714e-05 | 1.2331e-05 | -3.6833e-05 | 9.2342e-06
0.2261 | 0.63013 | 0.65703 | 0.0010029 | 0,1,2,3 | -2.9923e-05 | -4.8534e-05 | 1.2331e-05 | -4.6709e-05 | 1.2331e-05 | -4.2311e-05 | 9.2342e-06
0.2262 | 0.62279 | 0.64988 | 0.0010023 | 0,1,2,3 | -2.8271e-05 | -3.8251e-05 | 1.2331e-05 | -4.4957e-05 | 1.2331e-05 | -1.726e-05 | 9.2342e-06
0.2263 | 0.61539 | 0.64269 | 0.0010018 | 0,1,2,3 | -2.6615e-05 | -1.5032e-05 | 1.2331e-05 | -4.7162e-05 | 1.2331e-05 | -3.478e-05 | 9.2342e-06
0.2264 | 0.60793 | 0.63542 | 0.0010013 | 0,1,2,3 | -2.4956e-05 | -2.1695e-05 | 1.2331e-05 | -1.9145e-05 | 1.2331e-05 | -3.1261e-05 | 9.2342e-06
0.2265 | 0.60042 | 0.62818 | 0.0010008 | 0,1,2,3 | -2.3293e-05 | -4.2669e-05 | 1.2331e-05 | -3.7623e-05 | 1.2331e-05 | -4.4019e-05 | 9.2342e-06
0.2266 | 0.59286 | 0.62079 | 0.0010003 | 0,1,2,3 | -2.1626e-05 | -8.8059e-06 | 1.2331e-05 | 3.1376e-07 | 1.2331e-05 | -3.7935e-05 | 9.2342e-06
0.2267 | 0.58524 | 0.61343 | 0.00099981 | 0,1,2,3 | -1.9956e-05 | -2.6419e-05 | 1.2331e-05 | -3.3878e-05 | 1.2331e-05 | -5.0433e-05 | 9.2342e-06
0.2268 | 0.57757 | 0.60598 | 0.00099932 | 0,1,2,3 | -1.8283e-05 | -2.121e-05 | 1.2331e-05 | -2.619e-05 | 1.2331e-05 | -3.6242e-05 | 9.2342e-06
0.2269 | 0.56985 | 0.59848 | 0.00099882 | 0,1,2,3 | -1.6607e-05 | -3.5284e-05 | 1.2331e-05 | -6.0825e-06 | 1.2331e-05 | -3.1576e-05 | 9.2342e-06
0.227 | 0.56208 | 0.59095 | 0.00099842 | 0,1,3 | -1.4928e-05 | -2.8397e-05 | 1.2331e-05 | 3.9482e-06 | 1.2331e-05 | -3.9247e-05 | 9.2342e-06
0.2271 | 0.55426 | 0.58332 | 0.00099794 | 0,1,2,3 | -1.3247e-05 | -1.7904e-05 | 1.2331e-05 | -1.2955e-05 | 1.2331e-05 | -2.476e-05 | 9.2342e-06
0.2272 | 0.54639 | 0.57562 | 0.00099745 | 0,1,2,3 | -1.1562e-05 | -1.6293e-05 | 1.2331e-05 | -2.8438e-05 | 1.2331e-05 | -3.5239e-06 | 9.2342e-06
0.2273 | 0.53848 | 0.56785 | 0.00099697 | 0,1,2,3 | -9.8758e-06 | -9.4492e-06 | 1.2331e-05 | 2.1574e-05 | 1.2331e-05 | -2.0502e-05 | 9.2342e-06
0.2274 | 0.53051 | 0.56009 | 0.00099649 | 0,1,2,3 | -8.187e-06 | -1.0658e-05 | 1.2331e-05 | -2.1698e-05 | 1.2331e-05 | -1.8462e-05 | 9.2342e-06
0.2275 | 0.5225 | 0.55228 | 0.00099601 | 0,1,2,3 | -6.4961e-06 | -3.1356e-05 | 1.2331e-05 | -1.0621e-05 | 1.2331e-05 | -1.7762e-05 | 9.2342e-06
0.2276 | 0.51444 | 0.5444 | 0.00099554 | 0,1,2,3 | -4.8032e-06 | -1.422e-05 | 1.2331e-05 | -9.219e-06 | 1.2331e-05 | -9.7018e-06 | 9.2342e-06
0.2277 | 0.50633 | 0.53647 | 0.00099507 | 0,1,2,3 | -3.1085e-06 | -5.8297e-06 | 1.2331e-05 | -1.2795e-05 | 1.2331e-05 | -7.0667e-06 | 9.2342e-06
0.2278 | 0.49819 | 0.52848 | 0.00099461 | 0,1,2,3 | -1.4123e-06 | -5.6605e-06 | 1.2331e-05 | -1.0397e-05 | 1.2331e-05 | 3.4235e-06 | 9.2342e-06
0.2279 | 0.48999 | 0.52045 | 0.00099415 | 0,1,2,3 | 2.8552e-07 | -9.9911e-06 | 1.2331e-05 | -7.6972e-07 | 1.2331e-05 | -4.3752e-06 | 9.2342e-06
0.228 | 0.48175 | 0.5124 | 0.00099369 | 0,1,2,3 | 1.9846e-06 | -9.391e-06 | 1.2331e-05 | -1.9061e-05 | 1.2331e-05 | -2.4569e-06 | 9.2342e-06
0.2281 | 0.47347 | 0.50431 | 0.00099324 | 0,1,2,3 | 3.6849e-06 | -1.8303e-05 | 1.2331e-05 | -2.4076e-05 | 1.2331e-05 | 8.4392e-06 | 9.2342e-06
0.2282 | 0.46515 | 0.49617 | 0.00099279 | 0,1,2,3 | 5.3862e-06 | -6.2193e-08 | 1.2331e-05 | 3.2531e-06 | 1.2331e-05 | -1.3791e-05 | 9.2342e-06
0.2283 | 0.45679 | 0.48798 | 0.00099234 | 0,1,2,3 | 7.0884e-06 | -3.2725e-06 | 1.2331e-05 | 6.5523e-06 | 1.2331e-05 | -6.844e-06 | 9.2342e-06
0.2284 | 0.44838 | 0.47972 | 0.0009919 | 0,1,2,3 | 8.7913e-06 | 1.7914e-05 | 1.2331e-05 | 1.0793e-05 | 1.2331e-05 | -3.7088e-06 | 9.2342e-06
0.2285 | 0.43994 | 0.47141 | 0.00099146 | 0,1,2,3 | 1.0495e-05 | 4.8552e-07 | 1.2331e-05 | -1.537e-06 | 1.2331e-05 | 1.9725e-05 | 9.2342e-06
0.2286 | 0.43146 | 0.46305 | 0.00099103 | 0,1,2,3 | 1.2199e-05 | 7.625e-06 | 1.2331e-05 | 2.5881e-05 | 1.2331e-05 | 8.0054e-06 | 9.2342e-06
0.2287 | 0.42293 | 0.45471 | 0.0009906 | 0,1,2,3 | 1.3903e-05 | 1.1554e-06 | 1.2331e-05 | 3.2526e-06 | 1.2331e-05 | 6.6029e-07 | 9.2342e-06
0.2288 | 0.41438 | 0.44628 | 0.00099018 | 0,1,2,3 | 1.5607e-05 | 8.8189e-06 | 1.2331e-05 | 2.6857e-05 | 1.2331e-05 | 9.0034e-06 | 9.2342e-06
0.2289 | 0.40578 | 0.43785 | 0.00098976 | 0,1,2,3 | 1.7311e-05 | 1.3205e-06 | 1.2331e-05 | -1.9275e-05 | 1.2331e-05 | 1.8078e-05 | 9.2342e-06
0.229 | 0.39715 | 0.42934 | 0.00098934 | 0,1,2,3 | 1.9015e-05 | 2.1424e-05 | 1.2331e-05 | 4.3313e-06 | 1.2331e-05 | 2.4546e-05 | 9.2342e-06
0.2291 | 0.38848 | 0.42083 | 0.00098893 | 0,1,2,3 | 2.0719e-05 | 5.0004e-07 | 1.2331e-05 | 1.6004e-05 | 1.2331e-05 | 1.1764e-05 | 9.2342e-06
0.2292 | 0.37978 | 0.41225 | 0.00098853 | 0,1,2,3 | 2.2422e-05 | 1.6435e-05 | 1.2331e-05 | 2.1078e-05 | 1.2331e-05 | 1.9092e-05 | 9.2342e-06
0.2293 | 0.37104 | 0.40362 | 0.00098813 | 0,1,2,3 | 2.4124e-05 | 1.116e-05 | 1.2331e-05 | 4.0254e-05 | 1.2331e-05 | 2.2838e-05 | 9.2342e-06
0.2294 | 0.36228 | 0.39499 | 0.00098773 | 0,1,2,3 | 2.5825e-05 | 3.3342e-06 | 1.2331e-05 | 2.3029e-05 | 1.2331e-05 | 2.5456e-05 | 9.2342e-06
0.2295 | 0.35347 | 0.38634 | 0.00098734 | 0,1,2,3 | 2.7526e-05 | 2.5882e-05 | 1.2331e-05 | 1.5388e-06 | 1.2331e-05 | 1.842e-05 | 9.2342e-06
0.2296 | 0.34464 | 0.37759 | 0.00098696 | 0,1,2,3 | 2.9225e-05 | 2.3584e-05 | 1.2331e-05 | 1.0345e-05 | 1.2331e-05 | 4.8181e-05 | 9.2342e-06
0.2297 | 0.33578 | 0.36887 | 0.00098658 | 0,1,2,3 | 3.0924e-05 | 3.9981e-05 | 1.2331e-05 | 2.1671e-05 | 1.2331e-05 | 1.0551e-05 | 9.2342e-06
0.2298 | 0.32689 | 0.36009 | 0.0009862 | 0,1,2,3 | 3.262e-05 | 4.4786e-05 | 1.2331e-05 | 1.2455e-05 | 1.2331e-05 | 2.3785e-05 | 9.2342e-06
0.2299 | 0.31797 | 0.3513 | 0.00098583 | 0,1,2,3 | 3.4315e-05 | 3.4556e-05 | 1.2331e-05 | 2.2117e-05 | 1.2331e-05 | 1.8284e-05 | 9.2342e-06
0.23 | 0.30902 | 0.34247 | 0.00098547 | 0,1,2,3 | 3.6008e-05 | 3.2129e-05 | 1.2331e-05 | 2.311e-05 | 1.2331e-05 | 3.1706e-05 | 9.2342e-06
0.2301 | 0.30004 | 0.33356 | 0.00098511 | 0,1,2,3 | 3.77e-05 | 3.4956e-05 | 1.2331e-05 | 6.1722e-05 | 1.2331e-05 | 3.0891e-05 | 9.2342e-06
0.2302 | 0.29104 | 0.32468 | 0.00098475 | 0,1,2,3 | 3.9389e-05 | 2.9874e-05 | 1.2331e-05 | 2.5659e-05 | 1.2331e-05 | 2.9555e-05 | 9.2342e-06
0.2303 | 0.28201 | 0.31577 | 0.0009844 | 0,1,2,3 | 4.1076e-05 | 3.8781e-05 | 1.2331e-05 | 3.7193e-05 | 1.2331e-05 | 2.6834e-05 | 9.2342e-06
0.2304 | 0.27295 | 0.30684 | 0.00098406 | 0,1,2,3 | 4.2761e-05 | 3.1865e-05 | 1.2331e-05 | 3.473e-05 | 1.2331e-05 | 2.5506e-05 | 9.2342e-06
0.2305 | 0.26387 | 0.29791 | 0.00098372 | 0,1,2,3 | 4.4443e-05 | 4.3327e-05 | 1.2331e-05 | 6.8991e-06 | 1.2331e-05 | 2.3779e-05 | 9.2342e-06
0.2306 | 0.25477 | 0.28887 | 0.00098339 | 0,1,2,3 | 4.6123e-05 | 5.1019e-05 | 1.2331e-05 | 5.543e-05 | 1.2331e-05 | 4.2632e-05 | 9.2342e-06
0.2307 | 0.24565 | 0.27979 | 0.00098306 | 0,1,2,3 | 4.7799e-05 | 5.3467e-05 | 1.2331e-05 | 4.6377e-05 | 1.2331e-05 | 5.7135e-05 | 9.2342e-06
0.2308 | 0.2365 | 0.27075 | 0.00098274 | 0,1,2,3 | 4.9473e-05 | 4.982e-05 | 1.2331e-05 | 3.6737e-05 | 1.2331e-05 | 3.5415e-05 | 9.2342e-06
0.2309 | 0.22733 | 0.26164 | 0.00098243 | 0,1,2,3 | 5.1143e-05 | 4.7305e-05 | 1.2331e-05 | 4.7896e-05 | 1.2331e-05 | 5.7335e-05 | 9.2342e-06
0.231 | 0.21814 | 0.25257 | 0.00098212 | 0,1,2,3 | 5.2811e-05 | 5.0904e-05 | 1.2331e-05 | 5.6066e-05 | 1.2331e-05 | 2.1025e-05 | 9.2342e-06
0.2311 | 0.20894 | 0.24339 | 0.00098181 | 0,1,2,3 | 5.4474e-05 | 7.003e-05 | 1.2331e-05 | 5.6066e-05 | 1.2331e-05 | 5.902e-05 | 9.2342e-06
0.2312 | 0.19971 | 0.23424 | 0.00098151 | 0,1,2,3 | 5.6134e-05 | 5.7652e-05 | 1.2331e-05 | 3.0955e-05 | 1.2331e-05 | 5.261e-05 | 9.2342e-06
0.2313 | 0.19047 | 0.22509 | 0.00098122 | 0,1,2,3 | 5.7791e-05 | 4.8371e-05 | 1.2331e-05 | 5.2076e-05 | 1.2331e-05 | 4.1872e-05 | 9.2342e-06
0.2314 | 0.18121 | 0.2159 | 0.00098093 | 0,1,2,3 | 5.9443e-05 | 6.4971e-05 | 1.2331e-05 | 3.5009e-05 | 1.2331e-05 | 5.5848e-05 | 9.2342e-06
0.2315 | 0.17193 | 0.20664 | 0.00098065 | 0,1,2,3 | 6.1092e-05 | 8.2831e-05 | 1.2331e-05 | 4.9198e-05 | 1.2331e-05 | 7.2327e-05 | 9.2342e-06
0.2316 | 0.16264 | 0.19741 | 0.00098038 | 0,1,2,3 | 6.2736e-05 | 6.5978e-05 | 1.2331e-05 | 6.0011e-05 | 1.2331e-05 | 4.7175e-05 | 9.2342e-06
0.2317 | 0.15333 | 0.18817 | 0.00098011 | 0,1,2,3 | 6.4376e-05 | 7.7249e-05 | 1.2331e-05 | 6.6239e-05 | 1.2331e-05 | 4.4546e-05 | 9.2342e-06
0.2318 | 0.14401 | 0.17893 | 0.00097984 | 0,1,2,3 | 6.6011e-05 | 5.2709e-05 | 1.2331e-05 | 4.6274e-05 | 1.2331e-05 | 5.9181e-05 | 9.2342e-06
0.2319 | 0.13468 | 0.16962 | 0.00097959 | 0,1,2,3 | 6.7642e-05 | 7.568e-05 | 1.2331e-05 | 7.3383e-05 | 1.2331e-05 | 5.9616e-05 | 9.2342e-06
0.232 | 0.12533 | 0.16033 | 0.00097934 | 0,1,2,3 | 6.9268e-05 | 7.2383e-05 | 1.2331e-05 | 6.1305e-05 | 1.2331e-05 | 5.8958e-05 | 9.2342e-06
0.2321 | 0.11598 | 0.151 | 0.00097909 | 0,1,2,3 | 7.0889e-05 | 5.7202e-05 | 1.2331e-05 | 6.5379e-05 | 1.2331e-05 | 8.1852e-05 | 9.2342e-06
0.2322 | 0.10661 | 0.1417 | 0.00097885 | 0,1,2,3 | 7.2505e-05 | 7.4727e-05 | 1.2331e-05 | 6.9156e-05 | 1.2331e-05 | 4.6952e-05 | 9.2342e-06
0.2323 | 0.097235 | 0.13242 | 0.00097862 | 0,1,2,3 | 7.4115e-05 | 5.794e-05 | 1.2331e-05 | 4.479e-05 | 1.2331e-05 | 6.2666e-05 | 9.2342e-06
0.2324 | 0.087851 | 0.12306 | 0.00097839 | 0,1,2,3 | 7.572e-05 | 7.4375e-05 | 1.2331e-05 | 7.5509e-05 | 1.2331e-05 | 7.1783e-05 | 9.2342e-06
0.2325 | 0.078459 | 0.11369 | 0.00097817 | 0,1,2,3 | 7.732e-05 | 7.3278e-05 | 1.2331e-05 | 7.7499e-05 | 1.2331e-05 | 7.2009e-05 | 9.2342e-06
0.2326 | 0.06906 | 0.10429 | 0.00097795 | 0,1,2,3 | 7.8914e-05 | 8.503e-05 | 1.2331e-05 | 6.9094e-05 | 1.2331e-05 | 8.4617e-05 | 9.2342e-06
0.2327 | 0.059655 | 0.094901 | 0.00097774 | 0,1,2,3 | 8.0502e-05 | 6.3916e-05 | 1.2331e-05 | 9.2159e-05 | 1.2331e-05 | 7.9006e-05 | 9.2342e-06
0.2328 | 0.050244 | 0.085502 | 0.00097754 | 0,1,2,3 | 8.2084e-05 | 8.2355e-05 | 1.2331e-05 | 8.6325e-05 | 1.2331e-05 | 7.4526e-05 | 9.2342e-06
0.2329 | 0.040829 | 0.076089 | 0.00097734 | 0,1,2,3 | 8.366e-05 | 9.2656e-05 | 1.2331e-05 | 7.8849e-05 | 1.2331e-05 | 8.0008e-05 | 9.2342e-06
0.233 | 0.031411 | 0.066714 | 0.00097715 | 0,1,2,3 | 8.523e-05 | 8.8138e-05 | 1.2331e-05 | 6.4819e-05 | 1.2331e-05 | 7.0293e-05 | 9.2342e-06
0.2331 | 0.021989 | 0.057285 | 0.00097696 | 0,1,2,3 | 8.6793e-05 | 9.8144e-05 | 1.2331e-05 | 7.4497e-05 | 1.2331e-05 | 8.7741e-05 | 9.2342e-06
0.2332 | 0.012566 | 0.047914 | 0.00097678 | 0,1,2,3 | 8.835e-05 | 7.1802e-05 | 1.2331e-05 | 6.6087e-05 | 1.2331e-05 | 7.7469e-05 | 9.2342e-06
0.2333 | 0.0031416 | 0.038514 | 0.00097661 | 0,1,2,3 | 8.99e-05 | 0.00010085 | 1.2331e-05 | 8.1331e-05 | 1.2331e-05 | 6.8745e-05 | 9.2342e-06
0.2334 | -0.0062831 | 0.029125 | 0.00097644 | 0,1,2,3 | 9.1443e-05 | 8.6393e-05 | 1.2331e-05 | 7.9456e-05 | 1.2331e-05 | 7.3854e-05 | 9.2342e-06
0.2335 | -0.015707 | 0.019677 | 0.00097627 | 0,1,2,3 | 9.2979e-05 | 8.5647e-05 | 1.2331e-05 | 0.00010084 | 1.2331e-05 | 9.5055e-05 | 9.2342e-06
0.2336 | -0.02513 | 0.010264 | 0.00097612 | 0,1,2,3 | 9.4508e-05 | 8.565e-05 | 1.2331e-05 | 8.4136e-05 | 1.2331e-05 | 8.8617e-05 | 9.2342e-06
0.2337 | -0.034551 | 0.00083399 | 0.00097597 | 0,1,2,3 | 9.603e-05 | 9.3202e-05 | 1.2331e-05 | 8.8424e-05 | 1.2331e-05 | 9.4003e-05 | 9.2342e-06
0.2338 | -0.043968 | -0.0085679 | 0.00097582 | 0,1,2,3 | 9.7544e-05 | 8.9076e-05 | 1.2331e-05 | 6.2357e-05 | 1.2331e-05 | 9.9006e-05 | 9.2342e-06
0.2339 | -0.053382 | -0.01798 | 0.00097568 | 0,1,2,3 | 9.9051e-05 | 0.00010318 | 1.2331e-05 | 7.9012e-05 | 1.2331e-05 | 9.104e-05 | 9.2342e-06
0.234 | -0.062791 | -0.027398 | 0.00097555 | 0,1,2,3 | 0.00010055 | 0.00011511 | 1.2331e-05 | 0.00010156 | 1.2331e-05 | 7.8821e-05 | 9.2342e-06
0.2341 | -0.072194 | -0.036816 | 0.00097542 | 0,1,2,3 | 0.00010204 | 9.1317e-05 | 1.2331e-05 | 0.00010781 | 1.2331e-05 | 9.283e-05 | 9.2342e-06
0.2342 | -0.081591 | -0.046253 | 0.0009753 | 0,1,2,3 | 0.00010352 | 0.00010185 | 1.2331e-05 | 8.9789e-05 | 1.2331e-05 | 0.00011256 | 9.2342e-06
0.2343 | -0.09098 | -0.055683 | 0.00097518 | 0,1,2,3 | 0.000105 | 9.3964e-05 | 1.2331e-05 | 0.0001007 | 1.2331e-05 | 0.00011216 | 9.2342e-06
0.2344 | -0.10036 | -0.065022 | 0.00097507 | 0,1,2,3 | 0.00010647 | 8.5716e-05 | 1.2331e-05 | 7.6126e-05 | 1.2331e-05 | 8.8108e-05 | 9.2342e-06
0.2345 | -0.10973 | -0.07442 | 0.00097496 | 0,1,2,3 | 0.00010792 | 0.00010473 | 1.2331e-05 | 0.00011483 | 1.2331e-05 | 9.3332e-05 | 9.2342e-06
0.2346 | -0.1191 | -0.083801 | 0.00097486 | 0,1,2,3 | 0.00010937 | 0.000104 | 1.2331e-05 | 0.00012212 | 1.2331e-05 | 8.7388e-05 | 9.2342e-06
0.2347 | -0.12845 | -0.09318 | 0.00097477 | 0,1,2,3 | 0.00011082 | 0.00010925 | 1.2331e-05 | 0.00010626 | 1.2331e-05 | 9.9642e-05 | 9.2342e-06
0.2348 | -0.13779 | -0.10259 | 0.00097468 | 0,1,2,3 | 0.00011225 | 0.00011463 | 1.2331e-05 | 0.00011615 | 1.2331e-05 | 0.00011304 | 9.2342e-06
0.2349 | -0.14712 | -0.11196 | 0.00097459 | 0,1,2,3 | 0.00011367 | 0.00011285 | 1.2331e-05 | 9.756e-05 | 1.2331e-05 | 0.00011284 | 9.2342e-06
0.235 | -0.15643 | -0.1213 | 0.00097451 | 0,1,2,3 | 0.00011509 | 0.0001112 | 1.2331e-05 | 0.00011026 | 1.2331e-05 | 9.9815e-05 | 9.2342e-06
0.2351 | -0.16574 | -0.13068 | 0.00097444 | 0,1,2,3 | 0.00011649 | 0.00010743 | 1.2331e-05 | 0.00011638 | 1.2331e-05 | 0.00012982 | 9.2342e-06
0.2352 | -0.17502 | -0.13997 | 0.00097437 | 0,1,2,3 | 0.00011789 | 9.0983e-05 | 1.2331e-05 | 0.00011007 | 1.2331e-05 | 0.00010164 | 9.2342e-06
0.2353 | -0.18429 | -0.14929 | 0.00097431 | 0,1,2,3 | 0.00011927 | 0.00013963 | 1.2331e-05 | 0.00010799 | 1.2331e-05 | 9.9071e-05 | 9.2342e-06
0.2354 | -0.19355 | -0.15863 | 0.00097425 | 0,1,2,3 | 0.00012065 | 0.00012787 | 1.2331e-05 | 0.00012998 | 1.2331e-05 | 0.00011642 | 9.2342e-06
0.2355 | -0.20279 | -0.16793 | 0.00097419 | 0,1,2,3 | 0.00012202 | 0.00010594 | 1.2331e-05 | 0.00013543 | 1.2331e-05 | 0.00011458 | 9.2342e-06
0.2356 | -0.21201 | -0.1772 | 0.00097415 | 0,1,2,3 | 0.00012338 | 0.00011879 | 1.2331e-05 | 0.00012346 | 1.2331e-05 | 0.00011125 | 9.2342e-06
0.2357 | -0.22121 | -0.18648 | 0.0009741 | 0,1,2,3 | 0.00012472 | 0.0001223 | 1.2331e-05 | 0.00012452 | 1.2331e-05 | 0.00012221 | 9.2342e-06
0.2358 | -0.23039 | -0.19572 | 0.00097406 | 0,1,2,3 | 0.00012606 | 9.876e-05 | 1.2331e-05 | 0.0001221 | 1.2331e-05 | 0.00013128 | 9.2342e-06
0.2359 | -0.23955 | -0.20496 | 0.00097403 | 0,1,2,3 | 0.00012739 | 0.00011424 | 1.2331e-05 | 0.00012516 | 1.2331e-05 | 0.00012578 | 9.2342e-06
0.236 | -0.24869 | -0.21416 | 0.000974 | 0,1,2,3 | 0.0001287 | 0.00013316 | 1.2331e-05 | 0.0001206 | 1.2331e-05 | 0.00011681 | 9.2342e-06
0.2361 | -0.25781 | -0.22342 | 0.00097398 | 0,1,2,3 | 0.00013001 | 0.00015227 | 1.2331e-05 | 0.00013493 | 1.2331e-05 | 0.00013591 | 9.2342e-06
0.2362 | -0.2669 | -0.23259 | 0.00097396 | 0,1,2,3 | 0.00013131 | 0.00014274 | 1.2331e-05 | 0.00010457 | 1.2331e-05 | 0.00013072 | 9.2342e-06
0.2363 | -0.27597 | -0.24175 | 0.00097394 | 0,1,2,3 | 0.00013259 | 0.00013748 | 1.2331e-05 | 0.00012317 | 1.2331e-05 | 0.00012678 | 9.2342e-06
0.2364 | -0.28502 | -0.25087 | 0.00097393 | 0,1,2,3 | 0.00013387 | 0.00012395 | 1.2331e-05 | 0.00011807 | 1.2331e-05 | 0.00013244 | 9.2342e-06
0.2365 | -0.29404 | -0.25998 | 0.00097392 | 0,1,2,3 | 0.00013513 | 0.00012586 | 1.2331e-05 | 0.00012778 | 1.2331e-05 | 0.00013378 | 9.2342e-06
0.2366 | -0.30304 | -0.26908 | 0.00097392 | 0,1,2,3 | 0.00013638 | 0.00014562 | 1.2331e-05 | 0.00013189 | 1.2331e-05 | 0.00013013 | 9.2342e-06
0.2367 | -0.312 | -0.27807 | 0.00097392 | 0,1,2,3 | 0.00013762 | 0.00010594 | 1.2331e-05 | 0.00012675 | 1.2331e-05 | 0.00011211 | 9.2342e-06
0.2368 | -0.32094 | -0.2871 | 0.00097393 | 0,1,2,3 | 0.00013885 | 0.00014287 | 1.2331e-05 | 0.00012411 | 1.2331e-05 | 0.0001331 | 9.2342e-06
0.2369 | -0.32986 | -0.29612 | 0.00097394 | 0,1,2,3 | 0.00014007 | 0.00014873 | 1.2331e-05 | 0.00013564 | 1.2331e-05 | 0.00013166 | 9.2342e-06
0.237 | -0.33874 | -0.3051 | 0.00097395 | 0,1,2,3 | 0.00014128 | 0.00012511 | 1.2331e-05 | 0.00012714 | 1.2331e-05 | 0.00014153 | 9.2342e-06
0.2371 | -0.34759 | -0.31405 | 0.00097397 | 0,1,2,3 | 0.00014247 | 0.00013939 | 1.2331e-05 | 0.00013015 | 1.2331e-05 | 0.00013613 | 9.2342e-06
0.2372 | -0.35641 | -0.32302 | 0.00097399 | 0,1,2,3 | 0.00014366 | 0.0001611 | 1.2331e-05 | 0.00014808 | 1.2331e-05 | 0.00014522 | 9.2342e-06
0.2373 | -0.3652 | -0.33196 | 0.00097401 | 0,1,2,3 | 0.00014483 | 0.00014763 | 1.2331e-05 | 0.00014996 | 1.2331e-05 | 0.00015011 | 9.2342e-06
0.2374 | -0.37396 | -0.34076 | 0.00097404 | 0,1,2,3 | 0.00014599 | 0.00012372 | 1.2331e-05 | 0.00012026 | 1.2331e-05 | 0.00012435 | 9.2342e-06
0.2375 | -0.38268 | -0.34958 | 0.00097407 | 0,1,2,3 | 0.00014714 | 0.00015141 | 1.2331e-05 | 0.00014138 | 1.2331e-05 | 0.00012721 | 9.2342e-06
0.2376 | -0.39137 | -0.35839 | 0.00097411 | 0,1,2,3 | 0.00014827 | 0.00013236 | 1.2331e-05 | 0.00016221 | 1.2331e-05 | 0.00013719 | 9.2342e-06
0.2377 | -0.40003 | -0.36716 | 0.00097414 | 0,1,2,3 | 0.00014939 | 0.0001379 | 1.2331e-05 | 0.00013789 | 1.2331e-05 | 0.00014996 | 9.2342e-06
0.2378 | -0.40865 | -0.37588 | 0.00097419 | 0,1,2,3 | 0.00015051 | 0.00015178 | 1.2331e-05 | 0.00014181 | 1.2331e-05 | 0.00012969 | 9.2342e-06
0.2379 | -0.41723 | -0.3846 | 0.00097423 | 0,1,2,3 | 0.0001516 | 0.00015442 | 1.2331e-05 | 0.00014739 | 1.2331e-05 | 0.00014714 | 9.2342e-06
0.238 | -0.42578 | -0.39326 | 0.00097428 | 0,1,2,3 | 0.00015269 | 0.00014782 | 1.2331e-05 | 0.00014491 | 1.2331e-05 | 0.00014078 | 9.2342e-06
0.2381 | -0.43429 | -0.40191 | 0.00097433 | 0,1,2,3 | 0.00015376 | 0.00015859 | 1.2331e-05 | 0.00013517 | 1.2331e-05 | 0.00015672 | 9.2342e-06
0.2382 | -0.44276 | -0.4105 | 0.00097438 | 0,1,2,3 | 0.00015482 | 0.00015754 | 1.2331e-05 | 0.0001463 | 1.2331e-05 | 0.00014208 | 9.2342e-06
0.2383 | -0.45119 | -0.4191 | 0.00097444 | 0,1,2,3 | 0.00015587 | 0.00016805 | 1.2331e-05 | 0.00015757 | 1.2331e-05 | 0.0001523 | 9.2342e-06
0.2384 | -0.45958 | -0.42762 | 0.0009745 | 0,1,2,3 | 0.0001569 | 0.00014492 | 1.2331e-05 | 0.00014161 | 1.2331e-05 | 0.00015773 | 9.2342e-06
0.2385 | -0.46793 | -0.43615 | 0.00097456 | 0,1,2,3 | 0.00015792 | 0.0001639 | 1.2331e-05 | 0.00014401 | 1.2331e-05 | 0.00016906 | 9.2342e-06
0.2386 | -0.47624 | -0.44462 | 0.00097462 | 0,1,2,3 | 0.00015893 | 0.00016195 | 1.2331e-05 | 0.00014972 | 1.2331e-05 | 0.00016084 | 9.2342e-06
0.2387 | -0.4845 | -0.45304 | 0.00097469 | 0,1,2,3 | 0.00015993 | 0.00016934 | 1.2331e-05 | 0.00015783 | 1.2331e-05 | 0.00015101 | 9.2342e-06
0.2388 | -0.49273 | -0.46143 | 0.00097476 | 0,1,2,3 | 0.00016091 | 0.00016135 | 1.2331e-05 | 0.00015563 | 1.2331e-05 | 0.00016133 | 9.2342e-06
0.2389 | -0.50091 | -0.46976 | 0.00097483 | 0,1,2,3 | 0.00016188 | 0.00015252 | 1.2331e-05 | 0.00013704 | 1.2331e-05 | 0.00016554 | 9.2342e-06
0.239 | -0.50904 | -0.47811 | 0.0009749 | 0,1,2,3 | 0.00016283 | 0.00016529 | 1.2331e-05 | 0.00018456 | 1.2331e-05 | 0.00017122 | 9.2342e-06
0.2391 | -0.51713 | -0.48632 | 0.00097497 | 0,1,2,3 | 0.00016377 | 0.00014817 | 1.2331e-05 | 0.00015585 | 1.2331e-05 | 0.00014873 | 9.2342e-06
0.2392 | -0.52517 | -0.49452 | 0.00097505 | 0,1,2,3 | 0.0001647 | 0.00017367 | 1.2331e-05 | 0.00015297 | 1.2331e-05 | 0.00014869 | 9.2342e-06
0.2393 | -0.53317 | -0.5027 | 0.00097513 | 0,1,2,3 | 0.00016561 | 0.00018636 | 1.2331e-05 | 0.00015855 | 1.2331e-05 | 0.00015761 | 9.2342e-06
0.2394 | -0.54112 | -0.51083 | 0.00097521 | 0,1,2,3 | 0.00016651 | 0.00015945 | 1.2331e-05 | 0.00015977 | 1.2331e-05 | 0.00017102 | 9.2342e-06
0.2395 | -0.54902 | -0.51892 | 0.00097529 | 0,1,2,3 | 0.00016739 | 0.00017719 | 1.2331e-05 | 0.00017947 | 1.2331e-05 | 0.00015561 | 9.2342e-06
0.2396 | -0.55688 | -0.527 | 0.00097537 | 0,1,2,3 | 0.00016826 | 0.00018121 | 1.2331e-05 | 0.00016789 | 1.2331e-05 | 0.00018253 | 9.2342e-06
0.2397 | -0.56468 | -0.53501 | 0.00097545 | 0,1,2,3 | 0.00016912 | 0.0001652 | 1.2331e-05 | 0.00018556 | 1.2331e-05 | 0.00016751 | 9.2342e-06
0.2398 | -0.57243 | -0.54298 | 0.00097554 | 0,1,2,3 | 0.00016996 | 0.00016966 | 1.2331e-05 | 0.00017498 | 1.2331e-05 | 0.00017762 | 9.2342e-06
0.2399 | -0.58013 | -0.55086 | 0.00097562 | 0,1,2,3 | 0.00017079 | 0.00018286 | 1.2331e-05 | 0.00015701 | 1.2331e-05 | 0.00016331 | 9.2342e-06
0.24 | -0.58779 | -0.55872 | 0.00097571 | 0,1,2,3 | 0.0001716 | 0.00018741 | 1.2331e-05 | 0.00017613 | 1.2331e-05 | 0.00016211 | 9.2342e-06
0.2401 | -0.59538 | -0.56642 | 0.0009758 | 0,1,2,3 | 0.0001724 | 0.00014833 | 1.2331e-05 | 0.00013783 | 1.2331e-05 | 0.00015363 | 9.2342e-06
0.2402 | -0.60293 | -0.57416 | 0.00097589 | 0,1,2,3 | 0.00017319 | 0.00017293 | 1.2331e-05 | 0.0001823 | 1.2331e-05 | 0.00016139 | 9.2342e-06
0.2403 | -0.61042 | -0.58185 | 0.00097597 | 0,1,2,3 | 0.00017396 | 0.00015821 | 1.2331e-05 | 0.00016282 | 1.2331e-05 | 0.00018565 | 9.2342e-06
0.2404 | -0.61786 | -0.58948 | 0.00097606 | 0,1,2,3 | 0.00017471 | 0.00018683 | 1.2331e-05 | 0.00015804 | 1.2331e-05 | 0.00016466 | 9.2342e-06
0.2405 | -0.62524 | -0.59705 | 0.00097615 | 0,1,2,3 | 0.00017545 | 0.00016998 | 1.2331e-05 | 0.00017119 | 1.2331e-05 | 0.00016565 | 9.2342e-06
0.2406 | -0.63257 | -0.60456 | 0.00097625 | 0,1,2,3 | 0.00017618 | 0.00018835 | 1.2331e-05 | 0.00016425 | 1.2331e-05 | 0.00015872 | 9.2342e-06
0.2407 | -0.63984 | -0.612 | 0.00097634 | 0,1,2,3 | 0.00017689 | 0.00016857 | 1.2331e-05 | 0.00016006 | 1.2331e-05 | 0.00017013 | 9.2342e-06
0.2408 | -0.64706 | -0.61944 | 0.00097643 | 0,1,2,3 | 0.00017758 | 0.00018527 | 1.2331e-05 | 0.00018873 | 1.2331e-05 | 0.00016628 | 9.2342e-06
0.2409 | -0.65421 | -0.6268 | 0.00097652 | 0,1,2,3 | 0.00017826 | 0.00018074 | 1.2331e-05 | 0.00015804 | 1.2331e-05 | 0.00018034 | 9.2342e-06
0.241 | -0.66131 | -0.63414 | 0.00097661 | 0,1,2,3 | 0.00017893 | 0.00018949 | 1.2331e-05 | 0.00017173 | 1.2331e-05 | 0.00018882 | 9.2342e-06
0.2411 | -0.66835 | -0.64142 | 0.0009767 | 0,1,2,3 | 0.00017957 | 0.00018212 | 1.2331e-05 | 0.00015387 | 1.2331e-05 | 0.00019692 | 9.2342e-06
0.2412 | -0.67533 | -0.64864 | 0.00097679 | 0,1,2,3 | 0.00018021 | 0.00017937 | 1.2331e-05 | 0.00016576 | 1.2331e-05 | 0.00019376 | 9.2342e-06
0.2413 | -0.68225 | -0.65577 | 0.00097688 | 0,1,2,3 | 0.00018083 | 0.00016778 | 1.2331e-05 | 0.00017682 | 1.2331e-05 | 0.00018238 | 9.2342e-06
0.2414 | -0.68911 | -0.66287 | 0.00097697 | 0,1,2,3 | 0.00018143 | 0.00020589 | 1.2331e-05 | 0.00018486 | 1.2331e-05 | 0.00016785 | 9.2342e-06
0.2415 | -0.69591 | -0.66994 | 0.00097721 | 0,1,2 | 0.00018202 | 0.00020321 | 1.2331e-05 | 0.00020392 | 1.2331e-05 | 0.00016461 | 9.2342e-06
0.2416 | -0.70265 | -0.67692 | 0.0009773 | 0,1,2,3 | 0.00018259 | 0.00017895 | 1.2331e-05 | 0.00017998 | 1.2331e-05 | 0.00018961 | 9.2342e-06
0.2417 | -0.70932 | -0.68379 | 0.00097739 | 0,1,2,3 | 0.00018315 | 0.00017997 | 1.2331e-05 | 0.00016543 | 1.2331e-05 | 0.00016882 | 9.2342e-06
0.2418 | -0.71594 | -0.69067 | 0.00097748 | 0,1,2,3 | 0.00018369 | 0.00019828 | 1.2331e-05 | 0.0001875 | 1.2331e-05 | 0.00018959 | 9.2342e-06
0.2419 | -0.72248 | -0.69744 | 0.00097756 | 0,1,2,3 | 0.00018421 | 0.00018874 | 1.2331e-05 | 0.00018508 | 1.2331e-05 | 0.00016692 | 9.2342e-06
0.242 | -0.72897 | -0.70417 | 0.00097765 | 0,1,2,3 | 0.00018472 | 0.00018838 | 1.2331e-05 | 0.00019434 | 1.2331e-05 | 0.00018097 | 9.2342e-06
0.2421 | -0.73539 | -0.71083 | 0.00097773 | 0,1,2,3 | 0.00018522 | 0.0001703 | 1.2331e-05 | 0.0001799 | 1.2331e-05 | 0.00019055 | 9.2342e-06
0.2422 | -0.74174 | -0.71741 | 0.00097782 | 0,1,2,3 | 0.00018569 | 0.00018937 | 1.2331e-05 | 0.00016825 | 1.2331e-05 | 0.00018056 | 9.2342e-06
0.2423 | -0.74803 | -0.72399 | 0.0009779 | 0,1,2,3 | 0.00018616 | 0.00019824 | 1.2331e-05 | 0.00018692 | 1.2331e-05 | 0.0002019 | 9.2342e-06
0.2424 | -0.75425 | -0.73046 | 0.00097798 | 0,1,2,3 | 0.0001866 | 0.00019666 | 1.2331e-05 | 0.00018932 | 1.2331e-05 | 0.00017804 | 9.2342e-06
0.2425 | -0.76041 | -0.73687 | 0.00097806 | 0,1,2,3 | 0.00018703 | 0.00020362 | 1.2331e-05 | 0.0001676 | 1.2331e-05 | 0.00019082 | 9.2342e-06
0.2426 | -0.76649 | -0.74321 | 0.00097813 | 0,1,2,3 | 0.00018745 | 0.00018397 | 1.2331e-05 | 0.00018375 | 1.2331e-05 | 0.00018854 | 9.2342e-06
0.2427 | -0.77251 | -0.74955 | 0.00097821 | 0,1,2,3 | 0.00018784 | 0.0001791 | 1.2331e-05 | 0.00020941 | 1.2331e-05 | 0.00021314 | 9.2342e-06
0.2428 | -0.77846 | -0.75577 | 0.00097828 | 0,1,2,3 | 0.00018822 | 0.00018569 | 1.2331e-05 | 0.00019591 | 1.2331e-05 | 0.00019183 | 9.2342e-06
0.2429 | -0.78434 | -0.76192 | 0.00097835 | 0,1,2,3 | 0.00018859 | 0.00017891 | 1.2331e-05 | 0.00019922 | 1.2331e-05 | 0.00018902 | 9.2342e-06
0.243 | -0.79016 | -0.76794 | 0.00097842 | 0,1,2,3 | 0.00018894 | 0.00015713 | 1.2331e-05 | 0.00018303 | 1.2331e-05 | 0.00018012 | 9.2342e-06
0.2431 | -0.7959 | -0.77395 | 0.00097849 | 0,1,2,3 | 0.00018927 | 0.00019063 | 1.2331e-05 | 0.00020437 | 1.2331e-05 | 0.00018358 | 9.2342e-06
0.2432 | -0.80157 | -0.77988 | 0.00097855 | 0,1,2,3 | 0.00018959 | 0.00018302 | 1.2331e-05 | 0.00019845 | 1.2331e-05 | 0.00018559 | 9.2342e-06
0.2433 | -0.80717 | -0.78575 | 0.00097861 | 0,1,2,3 | 0.00018989 | 0.00018139 | 1.2331e-05 | 0.00018221 | 1.2331e-05 | 0.0001956 | 9.2342e-06
0.2434 | -0.81269 | -0.79153 | 0.00097867 | 0,1,2,3 | 0.00019017 | 0.00018752 | 1.2331e-05 | 0.00019002 | 1.2331e-05 | 0.00018589 | 9.2342e-06
0.2435 | -0.81815 | -0.79725 | 0.00097873 | 0,1,2,3 | 0.00019044 | 0.00020052 | 1.2331e-05 | 0.00018952 | 1.2331e-05 | 0.00017871 | 9.2342e-06
0.2436 | -0.82353 | -0.80284 | 0.00097878 | 0,1,2,3 | 0.00019069 | 0.00017547 | 1.2331e-05 | 0.00018851 | 1.2331e-05 | 0.00016631 | 9.2342e-06
0.2437 | -0.82884 | -0.80842 | 0.00097883 | 0,1,2,3 | 0.00019092 | 0.00020597 | 1.2331e-05 | 0.0001785 | 1.2331e-05 | 0.00018696 | 9.2342e-06
0.2438 | -0.83408 | -0.8139 | 0.00097888 | 0,1,2,3 | 0.00019114 | 0.00016788 | 1.2331e-05 | 0.00019052 | 1.2331e-05 | 0.00018689 | 9.2342e-06
0.2439 | -0.83924 | -0.81937 | 0.00097893 | 0,1,2,3 | 0.00019134 | 0.0002094 | 1.2331e-05 | 0.00020428 | 1.2331e-05 | 0.00018835 | 9.2342e-06
0.244 | -0.84433 | -0.82474 | 0.00097897 | 0,1,2,3 | 0.00019153 | 0.00019921 | 1.2331e-05 | 0.00020712 | 1.2331e-05 | 0.00018233 | 9.2342e-06
0.2441 | -0.84934 | -0.83001 | 0.00097901 | 0,1,2,3 | 0.0001917 | 0.00018572 | 1.2331e-05 | 0.00017222 | 1.2331e-05 | 0.00019008 | 9.2342e-06
0.2442 | -0.85428 | -0.8352 | 0.00097904 | 0,1,2,3 | 0.00019185 | 0.00018527 | 1.2331e-05 | 0.00017293 | 1.2331e-05 | 0.00019168 | 9.2342e-06
0.2443 | -0.85914 | -0.84037 | 0.00097908 | 0,1,2,3 | 0.00019198 | 0.00019244 | 1.2331e-05 | 0.00019884 | 1.2331e-05 | 0.00020136 | 9.2342e-06
0.2444 | -0.86392 | -0.84543 | 0.00097911 | 0,1,2,3 | 0.0001921 | 0.00019325 | 1.2331e-05 | 0.00020201 | 1.2331e-05 | 0.00018267 | 9.2342e-06
0.2445 | -0.86863 | -0.85042 | 0.00097913 | 0,1,2,3 | 0.0001922 | 0.00016714 | 1.2331e-05 | 0.00019683 | 1.2331e-05 | 0.00020001 | 9.2342e-06
0.2446 | -0.87326 | -0.85532 | 0.00097916 | 0,1,2,3 | 0.00019229 | 0.00019018 | 1.2331e-05 | 0.00019562 | 1.2331e-05 | 0.0001783 | 9.2342e-06
0.2447 | -0.87782 | -0.86016 | 0.00097918 | 0,1,2,3 | 0.00019235 | 0.00019315 | 1.2331e-05 | 0.0001916 | 1.2331e-05 | 0.00019428 | 9.2342e-06
0.2448 | -0.88229 | -0.86494 | 0.00097919 | 0,1,2,3 | 0.00019241 | 0.00020157 | 1.2331e-05 | 0.00018748 | 1.2331e-05 | 0.00019659 | 9.2342e-06
0.2449 | -0.88669 | -0.86964 | 0.0009792 | 0,1,2,3 | 0.00019244 | 0.0001905 | 1.2331e-05 | 0.00018918 | 1.2331e-05 | 0.00019906 | 9.2342e-06
0.245 | -0.89101 | -0.87419 | 0.00097921 | 0,1,2,3 | 0.00019246 | 0.0001717 | 1.2331e-05 | 0.00018416 | 1.2331e-05 | 0.00017738 | 9.2342e-06
0.2451 | -0.89525 | -0.87875 | 0.00097922 | 0,1,2,3 | 0.00019246 | 0.00017954 | 1.2331e-05 | 0.00021121 | 1.2331e-05 | 0.00020473 | 9.2342e-06
0.2452 | -0.89941 | -0.88322 | 0.00097922 | 0,1,2,3 | 0.00019244 | 0.00017673 | 1.2331e-05 | 0.00018539 | 1.2331e-05 | 0.00020897 | 9.2342e-06
0.2453 | -0.90348 | -0.88761 | 0.00097922 | 0,1,2,3 | 0.00019241 | 0.00019993 | 1.2331e-05 | 0.00020258 | 1.2331e-05 | 0.0001932 | 9.2342e-06
0.2454 | -0.90748 | -0.89189 | 0.00097921 | 0,1,2,3 | 0.00019236 | 0.0001813 | 1.2331e-05 | 0.00019519 | 1.2331e-05 | 0.0001876 | 9.2342e-06
0.2455 | -0.9114 | -0.89607 | 0.0009792 | 0,1,2,3 | 0.0001923 | 0.00018321 | 1.2331e-05 | 0.00018812 | 1.2331e-05 | 0.00017945 | 9.2342e-06
0.2456 | -0.91524 | -0.90024 | 0.00097918 | 0,1,2,3 | 0.00019222 | 0.00021576 | 1.2331e-05 | 0.00020325 | 1.2331e-05 | 0.00019024 | 9.2342e-06
0.2457 | -0.919 | -0.9043 | 0.00097916 | 0,1,2,3 | 0.00019212 | 0.00019568 | 1.2331e-05 | 0.00019235 | 1.2331e-05 | 0.00018773 | 9.2342e-06
0.2458 | -0.92267 | -0.90825 | 0.00097914 | 0,1,2,3 | 0.000192 | 0.00019218 | 1.2331e-05 | 0.00017966 | 1.2331e-05 | 0.0001867 | 9.2342e-06
0.2459 | -0.92627 | -0.91216 | 0.00097911 | 0,1,2,3 | 0.00019187 | 0.00017979 | 1.2331e-05 | 0.00020921 | 1.2331e-05 | 0.00019334 | 9.2342e-06
0.246 | -0.92978 | -0.91604 | 0.00097908 | 0,1,2,3 | 0.00019172 | 0.00021315 | 1.2331e-05 | 0.0002066 | 1.2331e-05 | 0.00020765 | 9.2342e-06
0.2461 | -0.9332 | -0.91978 | 0.00097904 | 0,1,2,3 | 0.00019155 | 0.0001958 | 1.2331e-05 | 0.00019114 | 1.2331e-05 | 0.00019171 | 9.2342e-06
0.2462 | -0.93655 | -0.92344 | 0.000979 | 0,1,2,3 | 0.00019137 | 0.00016966 | 1.2331e-05 | 0.00020502 | 1.2331e-05 | 0.0001984 | 9.2342e-06
0.2463 | -0.93981 | -0.92704 | 0.00097896 | 0,1,2,3 | 0.00019117 | 0.00018306 | 1.2331e-05 | 0.0002079 | 1.2331e-05 | 0.00020563 | 9.2342e-06
0.2464 | -0.94299 | -0.93056 | 0.00097891 | 0,1,2,3 | 0.00019095 | 0.00019221 | 1.2331e-05 | 0.00020539 | 1.2331e-05 | 0.00019994 | 9.2342e-06
0.2465 | -0.94609 | -0.93401 | 0.00097885 | 0,1,2,3 | 0.00019072 | 0.00019519 | 1.2331e-05 | 0.00021324 | 1.2331e-05 | 0.00019514 | 9.2342e-06
0.2466 | -0.9491 | -0.93735 | 0.00097879 | 0,1,2,3 | 0.00019047 | 0.0001967 | 1.2331e-05 | 0.00019708 | 1.2331e-05 | 0.00019408 | 9.2342e-06
0.2467 | -0.95202 | -0.94059 | 0.00097873 | 0,1,2,3 | 0.0001902 | 0.00019146 | 1.2331e-05 | 0.00018465 | 1.2331e-05 | 0.0001946 | 9.2342e-06
0.2468 | -0.95486 | -0.94374 | 0.00097866 | 0,1,2,3 | 0.00018992 | 0.00017637 | 1.2331e-05 | 0.00020455 | 1.2331e-05 | 0.00019009 | 9.2342e-06
0.2469 | -0.95762 | -0.94684 | 0.00097859 | 0,1,2,3 | 0.00018962 | 0.0001971 | 1.2331e-05 | 0.00020034 | 1.2331e-05 | 0.00019342 | 9.2342e-06
0.247 | -0.96029 | -0.94987 | 0.00097851 | 0,1,2,3 | 0.0001893 | 0.00020126 | 1.2331e-05 | 0.00017883 | 1.2331e-05 | 0.00021054 | 9.2342e-06
0.2471 | -0.96288 | -0.9528 | 0.00097843 | 0,1,2,3 | 0.00018897 | 0.00021359 | 1.2331e-05 | 0.00019242 | 1.2331e-05 | 0.00019055 | 9.2342e-06
0.2472 | -0.96538 | -0.9556 | 0.00097834 | 0,1,2,3 | 0.00018862 | 0.00017002 | 1.2331e-05 | 0.00018975 | 1.2331e-05 | 0.00018777 | 9.2342e-06
0.2473 | -0.9678 | -0.95835 | 0.00097824 | 0,1,2,3 | 0.00018825 | 0.00021305 | 1.2331e-05 | 0.00019177 | 1.2331e-05 | 0.0001814 | 9.2342e-06
0.2474 | -0.97013 | -0.96101 | 0.00097815 | 0,1,2,3 | 0.00018787 | 0.00021258 | 1.2331e-05 | 0.00018344 | 1.2331e-05 | 0.00018622 | 9.2342e-06
0.2475 | -0.97237 | -0.96356 | 0.00097804 | 0,1,2,3 | 0.00018747 | 0.00018401 | 1.2331e-05 | 0.00020052 | 1.2331e-05 | 0.00017588 | 9.2342e-06
0.2476 | -0.97453 | -0.96607 | 0.00097794 | 0,1,2,3 | 0.00018706 | 0.00020169 | 1.2331e-05 | 0.0001981 | 1.2331e-05 | 0.00019193 | 9.2342e-06
0.2477 | -0.9766 | -0.96849 | 0.00097782 | 0,1,2,3 | 0.00018662 | 0.00020056 | 1.2331e-05 | 0.00019698 | 1.2331e-05 | 0.00018931 | 9.2342e-06
0.2478 | -0.97858 | -0.97082 | 0.00097771 | 0,1,2,3 | 0.00018618 | 0.00018013 | 1.2331e-05 | 0.00019273 | 1.2331e-05 | 0.00019993 | 9.2342e-06
0.2479 | -0.98048 | -0.97306 | 0.00097758 | 0,1,2,3 | 0.00018571 | 0.00017833 | 1.2331e-05 | 0.00019532 | 1.2331e-05 | 0.00019566 | 9.2342e-06
0.248 | -0.98229 | -0.97526 | 0.00097746 | 0,1,2,3 | 0.00018523 | 0.00021934 | 1.2331e-05 | 0.00020692 | 1.2331e-05 | 0.00019085 | 9.2342e-06
0.2481 | -0.98401 | -0.97734 | 0.00097732 | 0,1,2,3 | 0.00018473 | 0.00020485 | 1.2331e-05 | 0.00018027 | 1.2331e-05 | 0.00019878 | 9.2342e-06
0.2482 | -0.98564 | -0.97928 | 0.00097719 | 0,1,2,3 | 0.00018422 | 0.0001857 | 1.2331e-05 | 0.00016319 | 1.2331e-05 | 0.00018849 | 9.2342e-06
0.2483 | -0.98719 | -0.98113 | 0.00097704 | 0,1,2,3 | 0.00018369 | 0.00017295 | 1.2331e-05 | 0.00017761 | 1.2331e-05 | 0.00017922 | 9.2342e-06
0.2484 | -0.98865 | -0.98292 | 0.00097689 | 0,1,2,3 | 0.00018314 | 0.00018875 | 1.2331e-05 | 0.00017972 | 1.2331e-05 | 0.00018652 | 9.2342e-06
0.2485 | -0.99002 | -0.98464 | 0.00097674 | 0,1,2,3 | 0.00018258 | 0.00017855 | 1.2331e-05 | 0.00019961 | 1.2331e-05 | 0.00018911 | 9.2342e-06
0.2486 | -0.99131 | -0.98626 | 0.00097658 | 0,1,2,3 | 0.000182 | 0.00018959 | 1.2331e-05 | 0.0001894 | 1.2331e-05 | 0.00018486 | 9.2342e-06
0.2487 | -0.9925 | -0.9878 | 0.00097642 | 0,1,2,3 | 0.00018141 | 0.00018626 | 1.2331e-05 | 0.00019823 | 1.2331e-05 | 0.00018081 | 9.2342e-06
0.2488 | -0.99361 | -0.98924 | 0.00097625 | 0,1,2,3 | 0.00018079 | 0.00017637 | 1.2331e-05 | 0.00018713 | 1.2331e-05 | 0.00018668 | 9.2342e-06
0.2489 | -0.99463 | -0.99062 | 0.00097608 | 0,1,2,3 | 0.00018017 | 0.00018223 | 1.2331e-05 | 0.00017126 | 1.2331e-05 | 0.00020061 | 9.2342e-06
0.249 | -0.99556 | -0.99189 | 0.0009759 | 0,1,2,3 | 0.00017953 | 0.00019533 | 1.2331e-05 | 0.00018154 | 1.2331e-05 | 0.00017765 | 9.2342e-06
0.2491 | -0.9964 | -0.99307 | 0.00097571 | 0,1,2,3 | 0.00017887 | 0.00018142 | 1.2331e-05 | 0.00018984 | 1.2331e-05 | 0.00018142 | 9.2342e-06
0.2492 | -0.99716 | -0.99416 | 0.00097553 | 0,1,2,3 | 0.00017819 | 0.0001759 | 1.2331e-05 | 0.00017843 | 1.2331e-05 | 0.00018579 | 9.2342e-06
0.2493 | -0.99782 | -0.99512 | 0.00097533 | 0,1,2,3 | 0.0001775 | 0.00016853 | 1.2331e-05 | 0.00015981 | 1.2331e-05 | 0.00017603 | 9.2342e-06
0.2494 | -0.9984 | -0.99604 | 0.00097513 | 0,1,2,3 | 0.0001768 | 0.00016189 | 1.2331e-05 | 0.0001984 | 1.2331e-05 | 0.00018322 | 9.2342e-06
0.2495 | -0.99889 | -0.99684 | 0.00097493 | 0,1,2,3 | 0.00017608 | 0.00016728 | 1.2331e-05 | 0.0001922 | 1.2331e-05 | 0.00016602 | 9.2342e-06
0.2496 | -0.99929 | -0.99761 | 0.00097472 | 0,1,2,3 | 0.00017534 | 0.0001901 | 1.2331e-05 | 0.00018028 | 1.2331e-05 | 0.00019054 | 9.2342e-06
0.2497 | -0.9996 | -0.99824 | 0.0009745 | 0,1,2,3 | 0.00017459 | 0.00017951 | 1.2331e-05 | 0.00015794 | 1.2331e-05 | 0.00017812 | 9.2342e-06
0.2498 | -0.99982 | -0.99877 | 0.00097428 | 0,1,2,3 | 0.00017382 | 0.00016984 | 1.2331e-05 | 0.00016585 | 1.2331e-05 | 0.00017563 | 9.2342e-06
0.2499 | -0.99996 | -0.99925 | 0.00097406 | 0,1,2,3 | 0.00017303 | 0.00018672 | 1.2331e-05 | 0.00016992 | 1.2331e-05 | 0.00017852 | 9.2342e-06
0.25 | -1 | -0.99963 | 0.00097383 | 0,1,2,3 | 0.00017224 | 0.00018318 | 1.2331e-05 | 0.0001796 | 1.2331e-05 | 0.00016832 | 9.2342e-06
0.2501 | -0.99996 | -0.99992 | 0.00097359 | 0,1,2,3 | 0.00017142 | 0.00017568 | 1.2331e-05 | 0.00018203 | 1.2331e-05 | 0.00016943 | 9.2342e-06
0.2502 | -0.99982 | -1.0001 | 0.00097335 | 0,1,2,3 | 0.00017059 | 0.00018093 | 1.2331e-05 | 0.00016628 | 1.2331e-05 | 0.00016672 | 9.2342e-06
0.2503 | -0.9996 | -1.0002 | 0.00097311 | 0,1,2,3 | 0.00016975 | 0.00017374 | 1.2331e-05 | 0.00016148 | 1.2331e-05 | 0.0001674 | 9.2342e-06
0.2504 | -0.99929 | -1.0002 | 0.00097286 | 0,1,2,3 | 0.00016889 | 0.00016478 | 1.2331e-05 | 0.00016293 | 1.2331e-05 | 0.00016905 | 9.2342e-06
0.2505 | -0.99889 | -1.0001 | 0.0009726 | 0,1,2,3 | 0.00016801 | 0.00016896 | 1.2331e-05 | 0.00016975 | 1.2331e-05 | 0.00017123 | 9.2342e-06
0.2506 | -0.9984 | -0.99996 | 0.00097234 | 0,1,2,3 | 0.00016712 | 0.00015987 | 1.2331e-05 | 0.00017188 | 1.2331e-05 | 0.00016992 | 9.2342e-06
0.2507 | -0.99782 | -0.99971 | 0.00097208 | 0,1,2,3 | 0.00016622 | 0.00018239 | 1.2331e-05 | 0.0001671 | 1.2331e-05 | 0.00016003 | 9.2342e-06
0.2508 | -0.99716 | -0.99937 | 0.00097181 | 0,1,2,3 | 0.0001653 | 0.00017014 | 1.2331e-05 | 0.00017881 | 1.2331e-05 | 0.00016077 | 9.2342e-06
0.2509 | -0.9964 | -0.99892 | 0.00097153 | 0,1,2,3 | 0.00016437 | 0.00016278 | 1.2331e-05 | 0.00016239 | 1.2331e-05 | 0.00015489 | 9.2342e-06
0.251 | -0.99556 | -0.99846 | 0.00097125 | 0,1,2,3 | 0.00016342 | 0.00017849 | 1.2331e-05 | 0.00017201 | 1.2331e-05 | 0.00018949 | 9.2342e-06
0.2511 | -0.99463 | -0.99793 | 0.00097097 | 0,1,2,3 | 0.00016245 | 0.00017675 | 1.2331e-05 | 0.00019124 | 1.2331e-05 | 0.00018075 | 9.2342e-06
0.2512 | -0.99361 | -0.99727 | 0.00097068 | 0,1,2,3 | 0.00016148 | 0.0001587 | 1.2331e-05 | 0.00016615 | 1.2331e-05 | 0.00017921 | 9.2342e-06
0.2513 | -0.9925 | -0.99651 | 0.00097039 | 0,1,2,3 | 0.00016048 | 0.00017354 | 1.2331e-05 | 0.00016956 | 1.2331e-05 | 0.0001645 | 9.2342e-06
0.2514 | -0.99131 | -0.99561 | 0.00097009 | 0,1,2,3 | 0.00015948 | 0.00015271 | 1.2331e-05 | 0.00015486 | 1.2331e-05 | 0.00015684 | 9.2342e-06
0.2515 | -0.99002 | -0.99466 | 0.00096979 | 0,1,2,3 | 0.00015846 | 0.00015352 | 1.2331e-05 | 0.00017028 | 1.2331e-05 | 0.00016292 | 9.2342e-06
0.2516 | -0.98865 | -0.99366 | 0.00096948 | 0,1,2,3 | 0.00015742 | 0.00015086 | 1.2331e-05 | 0.0001805 | 1.2331e-05 | 0.00018046 | 9.2342e-06
0.2517 | -0.98719 | -0.99253 | 0.00096917 | 0,1,2,3 | 0.00015637 | 0.00015166 | 1.2331e-05 | 0.00017232 | 1.2331e-05 | 0.00015911 | 9.2342e-06
0.2518 | -0.98564 | -0.99131 | 0.00096885 | 0,1,2,3 | 0.00015531 | 0.00014887 | 1.2331e-05 | 0.0001522 | 1.2331e-05 | 0.00016432 | 9.2342e-06
0.2519 | -0.98401 | -0.99001 | 0.00096853 | 0,1,2,3 | 0.00015423 | 0.00015035 | 1.2331e-05 | 0.00016053 | 1.2331e-05 | 0.0001666 | 9.2342e-06
0.252 | -0.98229 | -0.9886 | 0.0009682 | 0,1,2,3 | 0.00015314 | 0.00015109 | 1.2331e-05 | 0.00014929 | 1.2331e-05 | 0.00015709 | 9.2342e-06
0.2521 | -0.98048 | -0.98712 | 0.00096787 | 0,1,2,3 | 0.00015204 | 0.0001319 | 1.2331e-05 | 0.00016116 | 1.2331e-05 | 0.00016277 | 9.2342e-06
0.2522 | -0.97858 | -0.98554 | 0.00096754 | 0,1,2,3 | 0.00015092 | 0.00015541 | 1.2331e-05 | 0.00013847 | 1.2331e-05 | 0.00016156 | 9.2342e-06
0.2523 | -0.9766 | -0.9839 | 0.0009672 | 0,1,2,3 | 0.00014979 | 0.00015207 | 1.2331e-05 | 0.00016743 | 1.2331e-05 | 0.00015601 | 9.2342e-06
0.2524 | -0.97453 | -0.98217 | 0.00096686 | 0,1,2,3 | 0.00014864 | 0.00016701 | 1.2331e-05 | 0.00014993 | 1.2331e-05 | 0.00015408 | 9.2342e-06
0.2525 | -0.97237 | -0.9803 | 0.00096651 | 0,1,2,3 | 0.00014748 | 0.00012897 | 1.2331e-05 | 0.00013202 | 1.2331e-05 | 0.00015578 | 9.2342e-06
0.2526 | -0.97013 | -0.9784 | 0.00096616 | 0,1,2,3 | 0.00014631 | 0.00016218 | 1.2331e-05 | 0.00016764 | 1.2331e-05 | 0.00014246 | 9.2342e-06
0.2527 | -0.9678 | -0.97641 | 0.00096581 | 0,1,2,3 | 0.00014512 | 0.00015997 | 1.2331e-05 | 0.00013497 | 1.2331e-05 | 0.00016143 | 9.2342e-06
0.2528 | -0.96538 | -0.97432 | 0.00096545 | 0,1,2,3 | 0.00014393 | 0.00015277 | 1.2331e-05 | 0.00014413 | 1.2331e-05 | 0.00014956 | 9.2342e-06
0.2529 | -0.96288 | -0.97213 | 0.00096509 | 0,1,2,3 | 0.00014271 | 0.0001422 | 1.2331e-05 | 0.00011853 | 1.2331e-05 | 0.00016022 | 9.2342e-06
0.253 | -0.96029 | -0.96988 | 0.00096472 | 0,1,2,3 | 0.00014149 | 0.00017063 | 1.2331e-05 | 0.00014114 | 1.2331e-05 | 0.00014214 | 9.2342e-06
0.2531 | -0.95762 | -0.96754 | 0.00096435 | 0,1,2,3 | 0.00014025 | 0.00016714 | 1.2331e-05 | 0.00013615 | 1.2331e-05 | 0.00014282 | 9.2342e-06
0.2532 | -0.95486 | -0.96515 | 0.00096398 | 0,1,2,3 | 0.000139 | 0.00015013 | 1.2331e-05 | 0.00014386 | 1.2331e-05 | 0.00016266 | 9.2342e-06
0.2533 | -0.95202 | -0.96262 | 0.0009636 | 0,1,2,3 | 0.00013774 | 0.00013523 | 1.2331e-05 | 0.00013457 | 1.2331e-05 | 0.0001474 | 9.2342e-06
0.2534 | -0.9491 | -0.96001 | 0.00096322 | 0,1,2,3 | 0.00013647 | 0.00014427 | 1.2331e-05 | 0.00011996 | 1.2331e-05 | 0.00015316 | 9.2342e-06
0.2535 | -0.94609 | -0.95737 | 0.00096284 | 0,1,2,3 | 0.00013518 | 0.00015413 | 1.2331e-05 | 0.00016442 | 1.2331e-05 | 0.00014598 | 9.2342e-06
0.2536 | -0.94299 | -0.95458 | 0.00096245 | 0,1,2,3 | 0.00013388 | 0.00012501 | 1.2331e-05 | 0.00013167 | 1.2331e-05 | 0.00014261 | 9.2342e-06
0.2537 | -0.93981 | -0.95176 | 0.00096206 | 0,1,2,3 | 0.00013257 | 0.00015587 | 1.2331e-05 | 0.00014403 | 1.2331e-05 | 0.00014436 | 9.2342e-06
0.2538 | -0.93655 | -0.94888 | 0.00096175 | 0,2,3 | 0.00013125 | 0.0001068 | 1.2331e-05 | 0.00015166 | 1.2331e-05 | 0.00016604 | 9.2342e-06
0.2539 | -0.9332 | -0.94583 | 0.00096135 | 0,1,2,3 | 0.00012991 | 0.00011767 | 1.2331e-05 | 0.00012845 | 1.2331e-05 | 0.00013651 | 9.2342e-06
0.254 | -0.92978 | -0.9427 | 0.00096095 | 0,1,2,3 | 0.00012857 | 0.0001316 | 1.2331e-05 | 0.00013654 | 1.2331e-05 | 0.00012539 | 9.2342e-06
0.2541 | -0.92627 | -0.93954 | 0.00096055 | 0,1,2,3 | 0.00012721 | 0.00014398 | 1.2331e-05 | 0.00013761 | 1.2331e-05 | 0.0001444 | 9.2342e-06
0.2542 | -0.92267 | -0.93625 | 0.00096015 | 0,1,2,3 | 0.00012584 | 0.00012317 | 1.2331e-05 | 0.0001296 | 1.2331e-05 | 0.00013569 | 9.2342e-06
0.2543 | -0.919 | -0.93291 | 0.00095974 | 0,1,2,3 | 0.00012446 | 0.00013595 | 1.2331e-05 | 0.00013191 | 1.2331e-05 | 0.0001372 | 9.2342e-06
0.2544 | -0.91524 | -0.92943 | 0.00095933 | 0,1,2,3 | 0.00012306 | 0.00011895 | 1.2331e-05 | 0.00012004 | 1.2331e-05 | 0.00012076 | 9.2342e-06
0.2545 | -0.9114 | -0.92587 | 0.00095891 | 0,1,2,3 | 0.00012166 | 0.00012413 | 1.2331e-05 | 0.000125 | 1.2331e-05 | 0.00011073 | 9.2342e-06
0.2546 | -0.90748 | -0.92226 | 0.0009585 | 0,1,2,3 | 0.00012024 | 0.0001231 | 1.2331e-05 | 0.00013926 | 1.2331e-05 | 0.00012154 | 9.2342e-06
0.2547 | -0.90348 | -0.91862 | 0.00095808 | 0,1,2,3 | 0.00011882 | 0.00013727 | 1.2331e-05 | 0.00014067 | 1.2331e-05 | 0.00014041 | 9.2342e-06
0.2548 | -0.89941 | -0.91483 | 0.00095766 | 0,1,2,3 | 0.00011738 | 0.000132 | 1.2331e-05 | 0.00012311 | 1.2331e-05 | 0.00011078 | 9.2342e-06
0.2549 | -0.89525 | -0.91103 | 0.00095723 | 0,1,2,3 | 0.00011593 | 0.00012664 | 1.2331e-05 | 0.00014892 | 1.2331e-05 | 0.00013322 | 9.2342e-06
0.255 | -0.89101 | -0.9071 | 0.0009568 | 0,1,2,3 | 0.00011447 | 0.00011877 | 1.2331e-05 | 0.00012124 | 1.2331e-05 | 0.00012175 | 9.2342e-06
0.2551 | -0.88669 | -0.90307 | 0.00095638 | 0,1,2,3 | 0.00011301 | 0.00011718 | 1.2331e-05 | 0.00011533 | 1.2331e-05 | 0.00011792 | 9.2342e-06
0.2552 | -0.88229 | -0.89898 | 0.00095595 | 0,1,2,3 | 0.00011153 | 0.00012667 | 1.2331e-05 | 0.00010355 | 1.2331e-05 | 0.00012138 | 9.2342e-06
0.2553 | -0.87782 | -0.89478 | 0.00095551 | 0,1,2,3 | 0.00011004 | 0.00011125 | 1.2331e-05 | 9.7806e-05 | 1.2331e-05 | 0.00012101 | 9.2342e-06
0.2554 | -0.87326 | -0.89053 | 0.00095508 | 0,1,2,3 | 0.00010854 | 0.00011024 | 1.2331e-05 | 0.00010626 | 1.2331e-05 | 0.00012172 | 9.2342e-06
0.2555 | -0.86863 | -0.88619 | 0.00095464 | 0,1,2,3 | 0.00010703 | 0.00011421 | 1.2331e-05 | 0.00011852 | 1.2331e-05 | 0.00011056 | 9.2342e-06
0.2556 | -0.86392 | -0.88177 | 0.0009542 | 0,1,2,3 | 0.00010551 | 0.00011334 | 1.2331e-05 | 0.00012118 | 1.2331e-05 | 0.00010147 | 9.2342e-06
0.2557 | -0.85914 | -0.87729 | 0.00095376 | 0,1,2,3 | 0.00010398 | 0.00010846 | 1.2331e-05 | 0.00011264 | 1.2331e-05 | 0.0001175 | 9.2342e-06
0.2558 | -0.85428 | -0.87271 | 0.00095332 | 0,1,2,3 | 0.00010244 | 0.00012585 | 1.2331e-05 | 9.8125e-05 | 1.2331e-05 | 9.7326e-05 | 9.2342e-06
0.2559 | -0.84934 | -0.86805 | 0.00095288 | 0,1,2,3 | 0.00010089 | 9.9413e-05 | 1.2331e-05 | 9.5218e-05 | 1.2331e-05 | 0.00011465 | 9.2342e-06
0.256 | -0.84433 | -0.86334 | 0.00095243 | 0,1,2,3 | 9.9334e-05 | 0.00011552 | 1.2331e-05 | 0.00010771 | 1.2331e-05 | 0.00010399 | 9.2342e-06
0.2561 | -0.83924 | -0.85858 | 0.00095199 | 0,1,2,3 | 9.7768e-05 | 0.00011393 | 1.2331e-05 | 0.00010768 | 1.2331e-05 | 0.00011996 | 9.2342e-06
0.2562 | -0.83408 | -0.85367 | 0.00095154 | 0,1,2,3 | 9.6192e-05 | 9.1439e-05 | 1.2331e-05 | 0.00010178 | 1.2331e-05 | 9.6054e-05 | 9.2342e-06
0.2563 | -0.82884 | -0.8487 | 0.00095109 | 0,1,2,3 | 9.4607e-05 | 8.9746e-05 | 1.2331e-05 | 9.8186e-05 | 1.2331e-05 | 0.00010009 | 9.2342e-06
0.2564 | -0.82353 | -0.84366 | 0.00095064 | 0,1,2,3 | 9.3013e-05 | 9.677e-05 | 1.2331e-05 | 0.00010375 | 1.2331e-05 | 9.3009e-05 | 9.2342e-06
0.2565 | -0.81815 | -0.83853 | 0.00095019 | 0,1,2,3 | 9.1411e-05 | 9.6957e-05 | 1.2331e-05 | 8.2919e-05 | 1.2331e-05 | 9.0516e-05 | 9.2342e-06
0.2566 | -0.81269 | -0.83339 | 0.00094974 | 0,1,2,3 | 8.98e-05 | 9.5366e-05 | 1.2331e-05 | 0.00010861 | 1.2331e-05 | 0.00011505 | 9.2342e-06
0.2567 | -0.80717 | -0.82815 | 0.00094929 | 0,1,2,3 | 8.8181e-05 | 8.1042e-05 | 1.2331e-05 | 0.00010067 | 1.2331e-05 | 0.00010289 | 9.2342e-06
0.2568 | -0.80157 | -0.82279 | 0.00094884 | 0,1,2,3 | 8.6554e-05 | 8.2705e-05 | 1.2331e-05 | 8.4724e-05 | 1.2331e-05 | 8.5251e-05 | 9.2342e-06
0.2569 | -0.7959 | -0.81737 | 0.00094839 | 0,1,2,3 | 8.4918e-05 | 9.0726e-05 | 1.2331e-05 | 8.6014e-05 | 1.2331e-05 | 8.5287e-05 | 9.2342e-06
0.257 | -0.79016 | -0.81187 | 0.00094793 | 0,1,2,3 | 8.3275e-05 | 8.6434e-05 | 1.2331e-05 | 8.1396e-05 | 1.2331e-05 | 8.2312e-05 | 9.2342e-06
0.2571 | -0.78434 | -0.80631 | 0.00094748 | 0,1,2,3 | 8.1624e-05 | 7.5168e-05 | 1.2331e-05 | 7.4896e-05 | 1.2331e-05 | 9.5547e-05 | 9.2342e-06
0.2572 | -0.77846 | -0.80068 | 0.00094702 | 0,1,2,3 | 7.9965e-05 | 7.3949e-05 | 1.2331e-05 | 8.4535e-05 | 1.2331e-05 | 8.5785e-05 | 9.2342e-06
0.2573 | -0.77251 | -0.79504 | 0.00094657 | 0,1,2,3 | 7.8298e-05 | 7.6279e-05 | 1.2331e-05 | 0.00011299 | 1.2331e-05 | 0.00010111 | 9.2342e-06
0.2574 | -0.76649 | -0.78928 | 0.00094612 | 0,1,2,3 | 7.6624e-05 | 7.4998e-05 | 1.2331e-05 | 9.583e-05 | 1.2331e-05 | 8.0142e-05 | 9.2342e-06
0.2575 | -0.76041 | -0.78347 | 0.00094566 | 0,1,2,3 | 7.4943e-05 | 9.1585e-05 | 1.2331e-05 | 6.7057e-05 | 1.2331e-05 | 9.2099e-05 | 9.2342e-06
0.2576 | -0.75425 | -0.77755 | 0.00094521 | 0,1,2,3 | 7.3255e-05 | 8.1531e-05 | 1.2331e-05 | 8.76e-05 | 1.2331e-05 | 6.2446e-05 | 9.2342e-06
0.2577 | -0.74803 | -0.7716 | 0.00094475 | 0,1,2,3 | 7.1559e-05 | 9.3237e-05 | 1.2331e-05 | 7.9489e-05 | 1.2331e-05 | 7.775e-05 | 9.2342e-06
0.2578 | -0.74174 | -0.76561 | 0.0009443 | 0,1,2,3 | 6.9857e-05 | 7.4713e-05 | 1.2331e-05 | 9.0859e-05 | 1.2331e-05 | 9.5377e-05 | 9.2342e-06
0.2579 | -0.73539 | -0.7595 | 0.00094385 | 0,1,2,3 | 6.8148e-05 | 8.4124e-05 | 1.2331e-05 | 7.2581e-05 | 1.2331e-05 | 7.2361e-05 | 9.2342e-06
0.258 | -0.72897 | -0.75334 | 0.00094339 | 0,1,2,3 | 6.6433e-05 | 6.5345e-05 | 1.2331e-05 | 6.2051e-05 | 1.2331e-05 | 8.589e-05 | 9.2342e-06
0.2581 | -0.72248 | -0.74709 | 0.00094294 | 0,1,2,3 | 6.4711e-05 | 6.6007e-05 | 1.2331e-05 | 7.5626e-05 | 1.2331e-05 | 6.8064e-05 | 9.2342e-06
0.2582 | -0.71594 | -0.74082 | 0.00094249 | 0,1,2,3 | 6.2983e-05 | 6.5092e-05 | 1.2331e-05 | 7.2135e-05 | 1.2331e-05 | 8.8102e-05 | 9.2342e-06
0.2583 | -0.70932 | -0.73443 | 0.00094204 | 0,1,2,3 | 6.1249e-05 | 8.446e-05 | 1.2331e-05 | 6.9833e-05 | 1.2331e-05 | 4.9152e-05 | 9.2342e-06
0.2584 | -0.70265 | -0.72793 | 0.00094159 | 0,1,2,3 | 5.9509e-05 | 4.1737e-05 | 1.2331e-05 | 3.0949e-05 | 1.2331e-05 | 6.4688e-05 | 9.2342e-06
0.2585 | -0.69591 | -0.72143 | 0.00094114 | 0,1,2,3 | 5.7763e-05 | 8.5434e-05 | 1.2331e-05 | 4.6367e-05 | 1.2331e-05 | 5.9705e-05 | 9.2342e-06
0.2586 | -0.68911 | -0.71487 | 0.00094069 | 0,1,2,3 | 5.6012e-05 | 7.231e-05 | 1.2331e-05 | 6.7512e-05 | 1.2331e-05 | 6.1755e-05 | 9.2342e-06
0.2587 | -0.68225 | -0.70829 | 0.00094025 | 0,1,2,3 | 5.4255e-05 | 7.7725e-05 | 1.2331e-05 | 5.8244e-05 | 1.2331e-05 | 7.939e-05 | 9.2342e-06
0.2588 | -0.67533 | -0.70163 | 0.0009398 | 0,1,2,3 | 5.2493e-05 | 7.4657e-05 | 1.2331e-05 | 5.2873e-05 | 1.2331e-05 | 6.8586e-05 | 9.2342e-06
0.2589 | -0.66835 | -0.69486 | 0.00093936 | 0,1,2,3 | 5.0725e-05 | 6.685e-05 | 1.2331e-05 | 4.0592e-05 | 1.2331e-05 | 5.7379e-05 | 9.2342e-06
0.259 | -0.66131 | -0.68801 | 0.00093891 | 0,1,2,3 | 4.8953e-05 | 2.7905e-05 | 1.2331e-05 | 4.4057e-05 | 1.2331e-05 | 5.5374e-05 | 9.2342e-06
0.2591 | -0.65421 | -0.68109 | 0.00093847 | 0,1,2,3 | 4.7176e-05 | 4.4448e-05 | 1.2331e-05 | 4.1538e-05 | 1.2331e-05 | 4.48e-05 | 9.2342e-06
0.2592 | -0.64706 | -0.67417 | 0.00093803 | 0,1,2,3 | 4.5394e-05 | 5.6755e-05 | 1.2331e-05 | 5.2681e-05 | 1.2331e-05 | 5.3944e-05 | 9.2342e-06
0.2593 | -0.63984 | -0.66713 | 0.00093759 | 0,1,2,3 | 4.3607e-05 | 3.0391e-05 | 1.2331e-05 | 4.887e-05 | 1.2331e-05 | 4.2562e-05 | 9.2342e-06
0.2594 | -0.63257 | -0.66007 | 0.00093716 | 0,1,2,3 | 4.1816e-05 | 4.2166e-05 | 1.2331e-05 | 5.394e-05 | 1.2331e-05 | 4.6231e-05 | 9.2342e-06
0.2595 | -0.62524 | -0.65295 | 0.00093672 | 0,1,2,3 | 4.002e-05 | 3.7749e-05 | 1.2331e-05 | 4.8394e-05 | 1.2331e-05 | 4.6682e-05 | 9.2342e-06
0.2596 | -0.61786 | -0.64576 | 0.00093629 | 0,1,2,3 | 3.8221e-05 | 3.6685e-05 | 1.2331e-05 | 2.542e-05 | 1.2331e-05 | 5.2757e-05 | 9.2342e-06
0.2597 | -0.61042 | -0.63852 | 0.00093586 | 0,1,2,3 | 3.6418e-05 | 3.6808e-05 | 1.2331e-05 | 2.3408e-05 | 1.2331e-05 | 5.0748e-05 | 9.2342e-06
0.2598 | -0.60293 | -0.63122 | 0.00093543 | 0,1,2,3 | 3.461e-05 | 2.4429e-05 | 1.2331e-05 | 4.6407e-05 | 1.2331e-05 | 4.3647e-05 | 9.2342e-06
0.2599 | -0.59538 | -0.62389 | 0.00093501 | 0,1,2,3 | 3.28e-05 | 1.7119e-05 | 1.2331e-05 | 4.4816e-05 | 1.2331e-05 | 5.8263e-05 | 9.2342e-06
0.26 | -0.58779 | -0.61653 | 0.00093466 | 0,2,3 | 3.0985e-05 | 9.4717e-06 | 1.2331e-05 | 6.966e-05 | 1.2331e-05 | 4.1029e-05 | 9.2342e-06
0.2601 | -0.58013 | -0.60907 | 0.00093424 | 0,1,2,3 | 2.9168e-05 | 3.458e-05 | 1.2331e-05 | 2.3244e-05 | 1.2331e-05 | 4.1402e-05 | 9.2342e-06
0.2602 | -0.57243 | -0.60156 | 0.00093383 | 0,1,2,3 | 2.7347e-05 | 2.3649e-05 | 1.2331e-05 | 5.384e-05 | 1.2331e-05 | 2.4848e-05 | 9.2342e-06
0.2603 | -0.56468 | -0.59399 | 0.00093341 | 0,1,2,3 | 2.5523e-05 | 2.1732e-05 | 1.2331e-05 | 2.276e-05 | 1.2331e-05 | 3.8791e-05 | 9.2342e-06
0.2604 | -0.55688 | -0.5864 | 0.000933 | 0,1,2,3 | 2.3696e-05 | 4.2165e-05 | 1.2331e-05 | 2.2902e-05 | 1.2331e-05 | 4.4206e-05 | 9.2342e-06
0.2605 | -0.54902 | -0.57872 | 0.00093259 | 0,1,2,3 | 2.1867e-05 | 2.7568e-05 | 1.2331e-05 | -2.7991e-07 | 1.2331e-05 | 3.7875e-05 | 9.2342e-06
0.2606 | -0.54112 | -0.57099 | 0.00093218 | 0,1,2,3 | 2.0035e-05 | 2.2687e-05 | 1.2331e-05 | 2.2159e-05 | 1.2331e-05 | 2.6575e-05 | 9.2342e-06
0.2607 | -0.53317 | -0.56322 | 0.00093178 | 0,1,2,3 | 1.82e-05 | 2.8887e-05 | 1.2331e-05 | 6.0347e-06 | 1.2331e-05 | 2.8701e-05 | 9.2342e-06
0.2608 | -0.52517 | -0.5554 | 0.00093138 | 0,1,2,3 | 1.6364e-05 | 2.0186e-05 | 1.2331e-05 | 2.8688e-05 | 1.2331e-05 | 2.1727e-05 | 9.2342e-06
0.2609 | -0.51713 | -0.54754 | 0.00093098 | 0,1,2,3 | 1.4525e-05 | 2.8178e-05 | 1.2331e-05 | 4.7598e-05 | 1.2331e-05 | 5.8144e-06 | 9.2342e-06
0.261 | -0.50904 | -0.53964 | 0.00093058 | 0,1,2,3 | 1.2685e-05 | 1.8472e-05 | 1.2331e-05 | 3.4423e-06 | 1.2331e-05 | 4.3708e-05 | 9.2342e-06
0.2611 | -0.50091 | -0.53171 | 0.00093019 | 0,1,2,3 | 1.0842e-05 | 1.2502e-05 | 1.2331e-05 | 2.5874e-05 | 1.2331e-05 | 3.3515e-05 | 9.2342e-06
0.2612 | -0.49273 | -0.52372 | 0.0009298 | 0,1,2,3 | 8.9984e-06 | 3.7382e-05 | 1.2331e-05 | 1.0965e-05 | 1.2331e-05 | 1.8437e-05 | 9.2342e-06
0.2613 | -0.4845 | -0.51568 | 0.00092942 | 0,1,2,3 | 7.1531e-06 | 1.8435e-06 | 1.2331e-05 | 4.4888e-05 | 1.2331e-05 | 1.4084e-05 | 9.2342e-06
0.2614 | -0.47624 | -0.50753 | 0.00092904 | 0,1,2,3 | 5.3065e-06 | 7.7786e-06 | 1.2331e-05 | -2.4055e-07 | 1.2331e-05 | -5.0215e-06 | 9.2342e-06
0.2615 | -0.46793 | -0.49936 | 0.00092866 | 0,1,2,3 | 3.4588e-06 | -1.6459e-05 | 1.2331e-05 | 1.805e-05 | 1.2331e-05 | 6.8463e-06 | 9.2342e-06
0.2616 | -0.45958 | -0.49113 | 0.00092828 | 0,1,2,3 | 1.6101e-06 | 7.1259e-06 | 1.2331e-05 | 1.0353e-05 | 1.2331e-05 | -1.0724e-05 | 9.2342e-06
0.2617 | -0.45119 | -0.4829 | 0.00092791 | 0,1,2,3 | -2.393e-07 | -3.9075e-06 | 1.2331e-05 | 1.7536e-05 | 1.2331e-05 | 1.2199e-05 | 9.2342e-06
0.2618 | -0.44276 | -0.47461 | 0.00092754 | 0,1,2,3 | -2.0894e-06 | -1.6484e-05 | 1.2331e-05 | 6.598e-06 | 1.2331e-05 | 7.3506e-06 | 9.2342e-06
0.2619 | -0.43429 | -0.46624 | 0.00092718 | 0,1,2,3 | -3.9399e-06 | -1.7726e-05 | 1.2331e-05 | -2.3866e-05 | 1.2331e-05 | 2.5299e-06 | 9.2342e-06
0.262 | -0.42578 | -0.45789 | 0.00092682 | 0,1,2,3 | -5.7907e-06 | 8.6848e-06 | 1.2331e-05 | 6.3785e-06 | 1.2331e-05 | 3.9299e-06 | 9.2342e-06
0.2621 | -0.41723 | -0.44945 | 0.00092647 | 0,1,2,3 | -7.6417e-06 | 3.5486e-06 | 1.2331e-05 | -1.92e-05 | 1.2331e-05 | -1.2478e-05 | 9.2342e-06
0.2622 | -0.40865 | -0.44102 | 0.00092611 | 0,1,2,3 | -9.4927e-06 | -6.8924e-06 | 1.2331e-05 | -1.3025e-05 | 1.2331e-05 | 1.3085e-05 | 9.2342e-06
0.2623 | -0.40003 | -0.43253 | 0.00092577 | 0,1,2,3 | -1.1343e-05 | -1.0802e-06 | 1.2331e-05 | -1.7028e-05 | 1.2331e-05 | -3.4851e-06 | 9.2342e-06
0.2624 | -0.39137 | -0.42401 | 0.00092542 | 0,1,2,3 | -1.3194e-05 | -3.2832e-05 | 1.2331e-05 | 1.2496e-05 | 1.2331e-05 | 1.7729e-06 | 9.2342e-06
0.2625 | -0.38268 | -0.41542 | 0.00092508 | 0,1,2,3 | -1.5044e-05 | -1.4387e-05 | 1.2331e-05 | -3.5106e-05 | 1.2331e-05 | -9.9547e-06 | 9.2342e-06
0.2626 | -0.37396 | -0.40683 | 0.00092475 | 0,1,2,3 | -1.6893e-05 | -1.0329e-05 | 1.2331e-05 | -4.9328e-06 | 1.2331e-05 | -5.41e-06 | 9.2342e-06
0.2627 | -0.3652 | -0.39818 | 0.00092442 | 0,1,2,3 | -1.8742e-05 | -2.0956e-05 | 1.2331e-05 | -1.7538e-05 | 1.2331e-05 | -1.2997e-05 | 9.2342e-06
0.2628 | -0.35641 | -0.38953 | 0.00092409 | 0,1,2,3 | -2.0589e-05 | -2.4579e-05 | 1.2331e-05 | -1.0136e-05 | 1.2331e-05 | -3.09e-06 | 9.2342e-06
0.2629 | -0.34759 | -0.3808 | 0.00092377 | 0,1,2,3 | -2.2436e-05 | -1.3261e-05 | 1.2331e-05 | -2.8725e-05 | 1.2331e-05 | -2.4534e-05 | 9.2342e-06
0.263 | -0.33874 | -0.37208 | 0.00092345 | 0,1,2,3 | -2.4281e-05 | -2.2784e-05 | 1.2331e-05 | -1.1916e-05 | 1.2331e-05 | -5.6363e-06 | 9.2342e-06
0.2631 | -0.32986 | -0.36329 | 0.00092314 | 0,1,2,3 | -2.6124e-05 | -4.2624e-05 | 1.2331e-05 | -2.8607e-05 | 1.2331e-05 | -1.4965e-05 | 9.2342e-06
0.2632 | -0.32094 | -0.35451 | 0.00092283 | 0,1,2,3 | -2.7966e-05 | -1.1558e-05 | 1.2331e-05 | -1.9047e-05 | 1.2331e-05 | -1.6615e-05 | 9.2342e-06
0.2633 | -0.312 | -0.34568 | 0.00092252 | 0,1,2,3 | -2.9806e-05 | -1.4203e-05 | 1.2331e-05 | -2.044e-05 | 1.2331e-05 | -2.5748e-05 | 9.2342e-06
0.2634 | -0.30304 | -0.33683 | 0.00092222 | 0,1,2,3 | -3.1645e-05 | -2.0249e-05 | 1.2331e-05 | -2.5178e-05 | 1.2331e-05 | -1.6286e-05 | 9.2342e-06
0.2635 | -0.29404 | -0.32796 | 0.00092193 | 0,1,2,3 | -3.3481e-05 | -4.201e-05 | 1.2331e-05 | -5.7652e-06 | 1.2331e-05 | -1.6819e-05 | 9.2342e-06
0.2636 | -0.28502 | -0.31905 | 0.00092163 | 0,1,2,3 | -3.5315e-05 | -5.2468e-05 | 1.2331e-05 | -1.6075e-05 | 1.2331e-05 | -1.5289e-05 | 9.2342e-06
0.2637 | -0.27597 | -0.31016 | 0.00092135 | 0,1,2,3 | -3.7146e-05 | -2.3392e-05 | 1.2331e-05 | -1.4339e-05 | 1.2331e-05 | -8.121e-06 | 9.2342e-06
0.2638 | -0.2669 | -0.30117 | 0.00092107 | 0,1,2,3 | -3.8975e-05 | -2.8153e-05 | 1.2331e-05 | -2.647e-05 | 1.2331e-05 | -4.3283e-05 | 9.2342e-06
0.2639 | -0.25781 | -0.29216 | 0.00092079 | 0,1,2,3 | -4.0801e-05 | -5.235e-05 | 1.2331e-05 | -3.3165e-05 | 1.2331e-05 | -2.6375e-05 | 9.2342e-06
0.264 | -0.24869 | -0.28315 | 0.00092052 | 0,1,2,3 | -4.2625e-05 | -2.5612e-05 | 1.2331e-05 | -3.2481e-05 | 1.2331e-05 | -3.0922e-05 | 9.2342e-06
0.2641 | -0.23955 | -0.2741 | 0.00092025 | 0,1,2,3 | -4.4445e-05 | -3.1985e-05 | 1.2331e-05 | -3.1192e-05 | 1.2331e-05 | -3.9739e-05 | 9.2342e-06
0.2642 | -0.23039 | -0.26501 | 0.00091999 | 0,1,2,3 | -4.6262e-05 | -3.6601e-05 | 1.2331e-05 | -3.9701e-05 | 1.2331e-05 | -4.4337e-05 | 9.2342e-06
0.2643 | -0.22121 | -0.25593 | 0.00091973 | 0,1,2,3 | -4.8075e-05 | -4.8122e-05 | 1.2331e-05 | -2.4434e-05 | 1.2331e-05 | -3.4616e-05 | 9.2342e-06
0.2644 | -0.21201 | -0.2468 | 0.00091948 | 0,1,2,3 | -4.9885e-05 | -3.8911e-05 | 1.2331e-05 | -4.6495e-05 | 1.2331e-05 | -4.7959e-05 | 9.2342e-06
0.2645 | -0.20279 | -0.23761 | 0.00091923 | 0,1,2,3 | -5.1692e-05 | -6.356e-05 | 1.2331e-05 | -6.3033e-05 | 1.2331e-05 | -4.4733e-05 | 9.2342e-06
0.2646 | -0.19355 | -0.22847 | 0.00091899 | 0,1,2,3 | -5.3494e-05 | -2.5628e-05 | 1.2331e-05 | -5.0167e-05 | 1.2331e-05 | -4.0714e-05 | 9.2342e-06
0.2647 | -0.18429 | -0.21929 | 0.00091875 | 0,1,2,3 | -5.5293e-05 | -4.7027e-05 | 1.2331e-05 | -5.4756e-05 | 1.2331e-05 | -3.766e-05 | 9.2342e-06
0.2648 | -0.17502 | -0.21009 | 0.00091852 | 0,1,2,3 | -5.7087e-05 | -4.5551e-05 | 1.2331e-05 | -4.271e-05 | 1.2331e-05 | -5.2176e-05 | 9.2342e-06
0.2649 | -0.16574 | -0.20087 | 0.00091829 | 0,1,2,3 | -5.8877e-05 | -4.6464e-05 | 1.2331e-05 | -5.0774e-05 | 1.2331e-05 | -5.4233e-05 | 9.2342e-06
0.265 | -0.15643 | -0.19166 | 0.00091807 | 0,1,2,3 | -6.0663e-05 | -4.6221e-05 | 1.2331e-05 | -5.8934e-05 | 1.2331e-05 | -3.5407e-05 | 9.2342e-06
0.2651 | -0.14712 | -0.18239 | 0.00091785 | 0,1,2,3 | -6.2444e-05 | -7.498e-05 | 1.2331e-05 | -5.694e-05 | 1.2331e-05 | -4.6122e-05 | 9.2342e-06
0.2652 | -0.13779 | -0.17312 | 0.00091764 | 0,1,2,3 | -6.422e-05 | -4.8434e-05 | 1.2331e-05 | -5.9297e-05 | 1.2331e-05 | -5.6941e-05 | 9.2342e-06
0.2653 | -0.12845 | -0.16383 | 0.00091743 | 0,1,2,3 | -6.5991e-05 | -4.0312e-05 | 1.2331e-05 | -5.4604e-05 | 1.2331e-05 | -6.6551e-05 | 9.2342e-06
0.2654 | -0.1191 | -0.15454 | 0.00091723 | 0,1,2,3 | -6.7757e-05 | -6.971e-05 | 1.2331e-05 | -6.0168e-05 | 1.2331e-05 | -4.9415e-05 | 9.2342e-06
0.2655 | -0.10973 | -0.14518 | 0.00091703 | 0,1,2,3 | -6.9518e-05 | -7.7259e-05 | 1.2331e-05 | -5.6313e-05 | 1.2331e-05 | -8.102e-05 | 9.2342e-06
0.2656 | -0.10036 | -0.13587 | 0.00091684 | 0,1,2,3 | -7.1274e-05 | -5.9867e-05 | 1.2331e-05 | -4.336e-05 | 1.2331e-05 | -6.0673e-05 | 9.2342e-06
0.2657 | -0.09098 | -0.12651 | 0.00091665 | 0,1,2,3 | -7.3023e-05 | -5.1951e-05 | 1.2331e-05 | -6.0485e-05 | 1.2331e-05 | -8.6249e-05 | 9.2342e-06
0.2658 | -0.081591 | -0.11714 | 0.00091647 | 0,1,2,3 | -7.4768e-05 | -7.468e-05 | 1.2331e-05 | -8.5068e-05 | 1.2331e-05 | -6.2266e-05 | 9.2342e-06
0.2659 | -0.072194 | -0.10783 | 0.00091629 | 0,1,2,3 | -7.6506e-05 | -6.8252e-05 | 1.2331e-05 | -5.3104e-05 | 1.2331e-05 | -4.7369e-05 | 9.2342e-06
0.266 | -0.062791 | -0.098467 | 0.00091612 | 0,1,2,3 | -7.8238e-05 | -6.2944e-05 | 1.2331e-05 | -5.1971e-05 | 1.2331e-05 | -7.5578e-05 | 9.2342e-06
0.2661 | -0.053382 | -0.089098 | 0.00091595 | 0,1,2,3 | -7.9964e-05 | -5.5236e-05 | 1.2331e-05 | -9.2524e-05 | 1.2331e-05 | -6.2057e-05 | 9.2342e-06
0.2662 | -0.043968 | -0.079705 | 0.00091579 | 0,1,2,3 | -8.1684e-05 | -8.2217e-05 | 1.2331e-05 | -6.9945e-05 | 1.2331e-05 | -7.3224e-05 | 9.2342e-06
0.2663 | -0.034551 | -0.070288 | 0.00091564 | 0,1,2,3 | -8.3398e-05 | -6.4126e-05 | 1.2331e-05 | -9.0005e-05 | 1.2331e-05 | -8.5029e-05 | 9.2342e-06
0.2664 | -0.02513 | -0.060893 | 0.00091548 | 0,1,2,3 | -8.5104e-05 | -8.2125e-05 | 1.2331e-05 | -7.3373e-05 | 1.2331e-05 | -7.2001e-05 | 9.2342e-06
0.2665 | -0.015707 | -0.051473 | 0.00091534 | 0,1,2,3 | -8.6804e-05 | -5.4168e-05 | 1.2331e-05 | -8.2298e-05 | 1.2331e-05 | -9.7067e-05 | 9.2342e-06
0.2666 | -0.0062831 | -0.042024 | 0.00091519 | 0,1,2,3 | -8.8497e-05 | -7.9724e-05 | 1.2331e-05 | -9.2244e-05 | 1.2331e-05 | -9.5439e-05 | 9.2342e-06
0.2667 | 0.0031416 | -0.032592 | 0.00091506 | 0,1,2,3 | -9.0183e-05 | -8.6172e-05 | 1.2331e-05 | -9.5256e-05 | 1.2331e-05 | -8.1692e-05 | 9.2342e-06
0.2668 | 0.012566 | -0.023135 | 0.00091493 | 0,1,2,3 | -9.1862e-05 | -8.7268e-05 | 1.2331e-05 | -9.6426e-05 | 1.2331e-05 | -9.7196e-05 | 9.2342e-06
0.2669 | 0.021989 | -0.013701 | 0.0009148 | 0,1,2,3 | -9.3533e-05 | -9.8985e-05 | 1.2331e-05 | -0.00010042 | 1.2331e-05 | -7.6598e-05 | 9.2342e-06
0.267 | 0.031411 | -0.004292 | 0.00091468 | 0,1,2,3 | -9.5197e-05 | -9.1895e-05 | 1.2331e-05 | -8.0334e-05 | 1.2331e-05 | -8.0536e-05 | 9.2342e-06
0.2671 | 0.040829 | 0.0051407 | 0.00091456 | 0,1,2,3 | -9.6854e-05 | -0.0001179 | 1.2331e-05 | -7.7933e-05 | 1.2331e-05 | -8.4436e-05 | 9.2342e-06
0.2672 | 0.050244 | 0.014572 | 0.00091445 | 0,1,2,3 | -9.8502e-05 | -9.9581e-05 | 1.2331e-05 | -8.9254e-05 | 1.2331e-05 | -9.1464e-05 | 9.2342e-06
0.2673 | 0.059655 | 0.02399 | 0.00091434 | 0,1,2,3 | -0.00010014 | -9.5641e-05 | 1.2331e-05 | -8.783e-05 | 1.2331e-05 | -9.0734e-05 | 9.2342e-06
0.2674 | 0.06906 | 0.03342 | 0.00091424 | 0,1,2,3 | -0.00010177 | -8.2793e-05 | 1.2331e-05 | -0.00011102 | 1.2331e-05 | -9.6792e-05 | 9.2342e-06
0.2675 | 0.078459 | 0.042808 | 0.00091414 | 0,1,2,3 | -0.0001034 | -8.4058e-05 | 1.2331e-05 | -9.5294e-05 | 1.2331e-05 | -8.6153e-05 | 9.2342e-06
0.2676 | 0.087851 | 0.05219 | 0.00091404 | 0,1,2,3 | -0.00010501 | -0.00010068 | 1.2331e-05 | -7.9529e-05 | 1.2331e-05 | -8.717e-05 | 9.2342e-06
0.2677 | 0.097235 | 0.061583 | 0.00091396 | 0,1,2,3 | -0.00010662 | -9.7676e-05 | 1.2331e-05 | -0.00010525 | 1.2331e-05 | -8.7338e-05 | 9.2342e-06
0.2678 | 0.10661 | 0.070992 | 0.00091387 | 0,1,2,3 | -0.00010822 | -9.5195e-05 | 1.2331e-05 | -0.00011461 | 1.2331e-05 | -0.0001001 | 9.2342e-06
0.2679 | 0.11598 | 0.080377 | 0.00091379 | 0,1,2,3 | -0.00010981 | -9.8393e-05 | 1.2331e-05 | -8.9107e-05 | 1.2331e-05 | -0.0001049 | 9.2342e-06
0.268 | 0.12533 | 0.089777 | 0.00091372 | 0,1,2,3 | -0.00011139 | -8.3462e-05 | 1.2331e-05 | -0.00010221 | 1.2331e-05 | -0.00012269 | 9.2342e-06
0.2681 | 0.13468 | 0.099174 | 0.00091365 | 0,1,2,3 | -0.00011296 | -0.00011317 | 1.2331e-05 | -0.00010477 | 1.2331e-05 | -0.00011103 | 9.2342e-06
0.2682 | 0.14401 | 0.10854 | 0.00091358 | 0,1,2,3 | -0.00011453 | -9.5442e-05 | 1.2331e-05 | -0.0001249 | 1.2331e-05 | -9.9075e-05 | 9.2342e-06
0.2683 | 0.15333 | 0.11791 | 0.00091352 | 0,1,2,3 | -0.00011608 | -0.00011877 | 1.2331e-05 | -0.0001079 | 1.2331e-05 | -0.00011157 | 9.2342e-06
0.2684 | 0.16264 | 0.12727 | 0.00091346 | 0,1,2,3 | -0.00011762 | -0.00012357 | 1.2331e-05 | -0.00011366 | 1.2331e-05 | -0.00010312 | 9.2342e-06
0.2685 | 0.17193 | 0.1366 | 0.00091341 | 0,1,2,3 | -0.00011916 | -9.3967e-05 | 1.2331e-05 | -0.00010272 | 1.2331e-05 | -0.00011986 | 9.2342e-06
0.2686 | 0.18121 | 0.14595 | 0.00091336 | 0,1,2,3 | -0.00012068 | -0.00012363 | 1.2331e-05 | -0.00012498 | 1.2331e-05 | -0.00011276 | 9.2342e-06
0.2687 | 0.19047 | 0.1553 | 0.00091332 | 0,1,2,3 | -0.0001222 | -0.00011427 | 1.2331e-05 | -0.00013187 | 1.2331e-05 | -0.00012432 | 9.2342e-06
0.2688 | 0.19971 | 0.1646 | 0.00091328 | 0,1,2,3 | -0.0001237 | -0.00011997 | 1.2331e-05 | -0.00014075 | 1.2331e-05 | -0.00010516 | 9.2342e-06
0.2689 | 0.20894 | 0.1739 | 0.00091324 | 0,1,2,3 | -0.00012519 | -0.00014603 | 1.2331e-05 | -0.00012568 | 1.2331e-05 | -0.00010414 | 9.2342e-06
0.269 | 0.21814 | 0.1832 | 0.00091321 | 0,1,2,3 | -0.00012668 | -0.00013173 | 1.2331e-05 | -0.00011157 | 1.2331e-05 | -0.00013319 | 9.2342e-06
0.2691 | 0.22733 | 0.19246 | 0.00091318 | 0,1,2,3 | -0.00012815 | -0.00013013 | 1.2331e-05 | -0.00012451 | 1.2331e-05 | -0.00011818 | 9.2342e-06
0.2692 | 0.2365 | 0.20172 | 0.00091316 | 0,1,2,3 | -0.00012962 | -0.00012895 | 1.2331e-05 | -0.00011116 | 1.2331e-05 | -0.00013337 | 9.2342e-06
0.2693 | 0.24565 | 0.21094 | 0.00091314 | 0,1,2,3 | -0.00013107 | -0.0001306 | 1.2331e-05 | -0.00012072 | 1.2331e-05 | -0.00012296 | 9.2342e-06
0.2694 | 0.25477 | 0.22015 | 0.00091312 | 0,1,2,3 | -0.00013251 | -0.00012614 | 1.2331e-05 | -0.00012857 | 1.2331e-05 | -0.00012629 | 9.2342e-06
0.2695 | 0.26387 | 0.22933 | 0.00091311 | 0,1,2,3 | -0.00013394 | -0.00013971 | 1.2331e-05 | -0.00013467 | 1.2331e-05 | -0.00011629 | 9.2342e-06
0.2696 | 0.27295 | 0.23851 | 0.0009131 | 0,1,2,3 | -0.00013536 | -0.00013747 | 1.2331e-05 | -0.00014485 | 1.2331e-05 | -0.0001268 | 9.2342e-06
0.2697 | 0.28201 | 0.24764 | 0.0009131 | 0,1,2,3 | -0.00013677 | -0.000119 | 1.2331e-05 | -0.00014342 | 1.2331e-05 | -0.00012168 | 9.2342e-06
0.2698 | 0.29104 | 0.25678 | 0.0009131 | 0,1,2,3 | -0.00013817 | -0.00013048 | 1.2331e-05 | -0.00014011 | 1.2331e-05 | -0.00013499 | 9.2342e-06
0.2699 | 0.30004 | 0.2659 | 0.0009131 | 0,1,2,3 | -0.00013955 | -0.00014332 | 1.2331e-05 | -0.00013845 | 1.2331e-05 | -0.00013798 | 9.2342e-06
0.27 | 0.30902 | 0.27498 | 0.0009131 | 0,1,2,3 | -0.00014093 | -0.00015203 | 1.2331e-05 | -0.00014448 | 1.2331e-05 | -0.00012474 | 9.2342e-06
0.2701 | 0.31797 | 0.28403 | 0.00091311 | 0,1,2,3 | -0.00014229 | -0.00012843 | 1.2331e-05 | -0.00013446 | 1.2331e-05 | -0.00014268 | 9.2342e-06
0.2702 | 0.32689 | 0.29301 | 0.00091313 | 0,1,2,3 | -0.00014364 | -0.0001234 | 1.2331e-05 | -0.00012384 | 1.2331e-05 | -0.00012722 | 9.2342e-06
0.2703 | 0.33578 | 0.30202 | 0.00091314 | 0,1,2,3 | -0.00014498 | -0.0001319 | 1.2331e-05 | -0.00014529 | 1.2331e-05 | -0.00014323 | 9.2342e-06
0.2704 | 0.34464 | 0.311 | 0.00091316 | 0,1,2,3 | -0.0001463 | -0.0001501 | 1.2331e-05 | -0.00013495 | 1.2331e-05 | -0.00014334 | 9.2342e-06
0.2705 | 0.35347 | 0.31998 | 0.00091318 | 0,1,2,3 | -0.00014762 | -0.00017384 | 1.2331e-05 | -0.00013492 | 1.2331e-05 | -0.00015121 | 9.2342e-06
0.2706 | 0.36228 | 0.32886 | 0.00091321 | 0,1,2,3 | -0.00014892 | -0.00013531 | 1.2331e-05 | -0.00013765 | 1.2331e-05 | -0.00012571 | 9.2342e-06
0.2707 | 0.37104 | 0.3377 | 0.00091324 | 0,1,2,3 | -0.00015021 | -0.00013117 | 1.2331e-05 | -0.0001461 | 1.2331e-05 | -0.00012586 | 9.2342e-06
0.2708 | 0.37978 | 0.34655 | 0.00091327 | 0,1,2,3 | -0.00015149 | -0.00013401 | 1.2331e-05 | -0.00015476 | 1.2331e-05 | -0.00014466 | 9.2342e-06
0.2709 | 0.38848 | 0.35539 | 0.0009133 | 0,1,2,3 | -0.00015275 | -0.00014769 | 1.2331e-05 | -0.00014868 | 1.2331e-05 | -0.00015201 | 9.2342e-06
0.271 | 0.39715 | 0.3642 | 0.00091334 | 0,1,2,3 | -0.000154 | -0.00015877 | 1.2331e-05 | -0.00015779 | 1.2331e-05 | -0.00014557 | 9.2342e-06
0.2711 | 0.40578 | 0.37296 | 0.00091338 | 0,1,2,3 | -0.00015524 | -0.00013818 | 1.2331e-05 | -0.00015253 | 1.2331e-05 | -0.00015082 | 9.2342e-06
0.2712 | 0.41438 | 0.38163 | 0.00091342 | 0,1,2,3 | -0.00015647 | -0.00013202 | 1.2331e-05 | -0.00014679 | 1.2331e-05 | -0.00013485 | 9.2342e-06
0.2713 | 0.42293 | 0.39033 | 0.00091346 | 0,1,2,3 | -0.00015768 | -0.00016064 | 1.2331e-05 | -0.00015821 | 1.2331e-05 | -0.00014283 | 9.2342e-06
0.2714 | 0.43146 | 0.39903 | 0.00091365 | 0,1,2 | -0.00015888 | -0.0001647 | 1.2331e-05 | -0.00018508 | 1.2331e-05 | -0.00013962 | 9.2342e-06
0.2715 | 0.43994 | 0.40768 | 0.0009137 | 0,1,2,3 | -0.00016007 | -0.00017769 | 1.2331e-05 | -0.00015075 | 1.2331e-05 | -0.00015985 | 9.2342e-06
0.2716 | 0.44838 | 0.41627 | 0.00091375 | 0,1,2,3 | -0.00016124 | -0.00015218 | 1.2331e-05 | -0.00016345 | 1.2331e-05 | -0.00015567 | 9.2342e-06
0.2717 | 0.45679 | 0.42489 | 0.0009138 | 0,1,2,3 | -0.0001624 | -0.00019008 | 1.2331e-05 | -0.00016744 | 1.2331e-05 | -0.00016802 | 9.2342e-06
0.2718 | 0.46515 | 0.43339 | 0.00091386 | 0,1,2,3 | -0.00016355 | -0.00014802 | 1.2331e-05 | -0.00015098 | 1.2331e-05 | -0.00016074 | 9.2342e-06
0.2719 | 0.47347 | 0.44187 | 0.00091392 | 0,1,2,3 | -0.00016468 | -0.00015723 | 1.2331e-05 | -0.00016375 | 1.2331e-05 | -0.00016468 | 9.2342e-06
0.272 | 0.48175 | 0.45036 | 0.00091398 | 0,1,2,3 | -0.0001658 | -0.00017568 | 1.2331e-05 | -0.00015735 | 1.2331e-05 | -0.00018257 | 9.2342e-06
0.2721 | 0.48999 | 0.45879 | 0.00091404 | 0,1,2,3 | -0.00016691 | -0.00016494 | 1.2331e-05 | -0.00017206 | 1.2331e-05 | -0.00017489 | 9.2342e-06
0.2722 | 0.49819 | 0.46717 | 0.0009141 | 0,1,2,3 | -0.000168 | -0.00018634 | 1.2331e-05 | -0.00015973 | 1.2331e-05 | -0.00016494 | 9.2342e-06
0.2723 | 0.50633 | 0.47549 | 0.00091417 | 0,1,2,3 | -0.00016908 | -0.00016539 | 1.2331e-05 | -0.00017314 | 1.2331e-05 | -0.00015913 | 9.2342e-06
0.2724 | 0.51444 | 0.48375 | 0.00091423 | 0,1,2,3 | -0.00017014 | -0.0001511 | 1.2331e-05 | -0.00016721 | 1.2331e-05 | -0.00016434 | 9.2342e-06
0.2725 | 0.5225 | 0.49197 | 0.0009143 | 0,1,2,3 | -0.00017119 | -0.0001733 | 1.2331e-05 | -0.00017989 | 1.2331e-05 | -0.00015071 | 9.2342e-06
0.2726 | 0.53051 | 0.50017 | 0.00091437 | 0,1,2,3 | -0.00017222 | -0.00018295 | 1.2331e-05 | -0.00017413 | 1.2331e-05 | -0.00016601 | 9.2342e-06
0.2727 | 0.53848 | 0.50835 | 0.00091444 | 0,1,2,3 | -0.00017324 | -0.00018293 | 1.2331e-05 | -0.00017147 | 1.2331e-05 | -0.00018059 | 9.2342e-06
0.2728 | 0.54639 | 0.51643 | 0.00091451 | 0,1,2,3 | -0.00017425 | -0.00017046 | 1.2331e-05 | -0.00018178 | 1.2331e-05 | -0.00015267 | 9.2342e-06
0.2729 | 0.55426 | 0.52449 | 0.00091459 | 0,1,2,3 | -0.00017524 | -0.00016603 | 1.2331e-05 | -0.00017922 | 1.2331e-05 | -0.00017384 | 9.2342e-06
0.273 | 0.56208 | 0.53244 | 0.00091466 | 0,1,2,3 | -0.00017621 | -0.00017944 | 1.2331e-05 | -0.00014252 | 1.2331e-05 | -0.00015102 | 9.2342e-06
0.2731 | 0.56985 | 0.54041 | 0.00091473 | 0,1,2,3 | -0.00017718 | -0.00017444 | 1.2331e-05 | -0.0001878 | 1.2331e-05 | -0.00017173 | 9.2342e-06
0.2732 | 0.57757 | 0.54832 | 0.00091481 | 0,1,2,3 | -0.00017812 | -0.0001733 | 1.2331e-05 | -0.00017637 | 1.2331e-05 | -0.00017195 | 9.2342e-06
0.2733 | 0.58524 | 0.55615 | 0.00091489 | 0,1,2,3 | -0.00017905 | -0.00017613 | 1.2331e-05 | -0.00016167 | 1.2331e-05 | -0.00016713 | 9.2342e-06
0.2734 | 0.59286 | 0.56394 | 0.00091496 | 0,1,2,3 | -0.00017997 | -0.00015955 | 1.2331e-05 | -0.00017016 | 1.2331e-05 | -0.00017715 | 9.2342e-06
0.2735 | 0.60042 | 0.57171 | 0.00091504 | 0,1,2,3 | -0.00018087 | -0.00018258 | 1.2331e-05 | -0.00018075 | 1.2331e-05 | -0.00017642 | 9.2342e-06
0.2736 | 0.60793 | 0.57946 | 0.00091512 | 0,1,2,3 | -0.00018176 | -0.00017687 | 1.2331e-05 | -0.00017958 | 1.2331e-05 | -0.00019639 | 9.2342e-06
0.2737 | 0.61539 | 0.58715 | 0.0009152 | 0,1,2,3 | -0.00018263 | -0.00019992 | 1.2331e-05 | -0.00018373 | 1.2331e-05 | -0.00018418 | 9.2342e-06
0.2738 | 0.62279 | 0.59474 | 0.00091527 | 0,1,2,3 | -0.00018348 | -0.00017688 | 1.2331e-05 | -0.00017026 | 1.2331e-05 | -0.00017759 | 9.2342e-06
0.2739 | 0.63013 | 0.60231 | 0.00091535 | 0,1,2,3 | -0.00018432 | -0.00019152 | 1.2331e-05 | -0.00018813 | 1.2331e-05 | -0.00017736 | 9.2342e-06
0.274 | 0.63742 | 0.60982 | 0.00091543 | 0,1,2,3 | -0.00018515 | -0.00018687 | 1.2331e-05 | -0.00019682 | 1.2331e-05 | -0.00017892 | 9.2342e-06
0.2741 | 0.64466 | 0.61728 | 0.00091551 | 0,1,2,3 | -0.00018596 | -0.00015971 | 1.2331e-05 | -0.00018079 | 1.2331e-05 | -0.00019862 | 9.2342e-06
0.2742 | 0.65183 | 0.62465 | 0.00091559 | 0,1,2,3 | -0.00018675 | -0.000188 | 1.2331e-05 | -0.0001764 | 1.2331e-05 | -0.00017299 | 9.2342e-06
0.2743 | 0.65895 | 0.63197 | 0.00091567 | 0,1,2,3 | -0.00018753 | -0.00017814 | 1.2331e-05 | -0.00017489 | 1.2331e-05 | -0.00018626 | 9.2342e-06
0.2744 | 0.66601 | 0.63926 | 0.00091574 | 0,1,2,3 | -0.00018829 | -0.00018341 | 1.2331e-05 | -0.00019052 | 1.2331e-05 | -0.00018768 | 9.2342e-06
0.2745 | 0.67301 | 0.64648 | 0.00091582 | 0,1,2,3 | -0.00018903 | -0.00019178 | 1.2331e-05 | -0.00017176 | 1.2331e-05 | -0.00018634 | 9.2342e-06
0.2746 | 0.67995 | 0.65364 | 0.0009159 | 0,1,2,3 | -0.00018976 | -0.00019709 | 1.2331e-05 | -0.00019278 | 1.2331e-05 | -0.00017488 | 9.2342e-06
0.2747 | 0.68683 | 0.66073 | 0.00091598 | 0,1,2,3 | -0.00019048 | -0.00018377 | 1.2331e-05 | -0.00017909 | 1.2331e-05 | -0.0001817 | 9.2342e-06
0.2748 | 0.69365 | 0.66776 | 0.00091605 | 0,1,2,3 | -0.00019117 | -0.00019852 | 1.2331e-05 | -0.0001846 | 1.2331e-05 | -0.00017365 | 9.2342e-06
0.2749 | 0.70041 | 0.67471 | 0.00091613 | 0,1,2,3 | -0.00019186 | -0.00017999 | 1.2331e-05 | -0.00017903 | 1.2331e-05 | -0.00017816 | 9.2342e-06
0.275 | 0.70711 | 0.68168 | 0.0009162 | 0,1,2,3 | -0.00019252 | -0.00020357 | 1.2331e-05 | -0.00019127 | 1.2331e-05 | -0.00020286 | 9.2342e-06
0.2751 | 0.71374 | 0.68858 | 0.00091627 | 0,1,2,3 | -0.00019317 | -0.00022105 | 1.2331e-05 | -0.00017752 | 1.2331e-05 | -0.00019603 | 9.2342e-06
0.2752 | 0.72031 | 0.6954 | 0.00091635 | 0,1,2,3 | -0.0001938 | -0.00021516 | 1.2331e-05 | -0.00016892 | 1.2331e-05 | -0.00019852 | 9.2342e-06
0.2753 | 0.72681 | 0.70214 | 0.00091642 | 0,1,2,3 | -0.00019442 | -0.00018907 | 1.2331e-05 | -0.00019605 | 1.2331e-05 | -0.00018891 | 9.2342e-06
0.2754 | 0.73326 | 0.70883 | 0.00091649 | 0,1,2,3 | -0.00019502 | -0.00019514 | 1.2331e-05 | -0.00020364 | 1.2331e-05 | -0.00018467 | 9.2342e-06
0.2755 | 0.73963 | 0.71542 | 0.00091656 | 0,1,2,3 | -0.0001956 | -0.00017028 | 1.2331e-05 | -0.00017733 | 1.2331e-05 | -0.00019996 | 9.2342e-06
0.2756 | 0.74594 | 0.72195 | 0.00091663 | 0,1,2,3 | -0.00019617 | -0.00018106 | 1.2331e-05 | -0.0001878 | 1.2331e-05 | -0.00018717 | 9.2342e-06
0.2757 | 0.75218 | 0.72846 | 0.00091669 | 0,1,2,3 | -0.00019672 | -0.0002039 | 1.2331e-05 | -0.0002078 | 1.2331e-05 | -0.0001866 | 9.2342e-06
0.2758 | 0.75836 | 0.73488 | 0.00091683 | 0,2,3 | -0.00019725 | -0.00023792 | 1.2331e-05 | -0.00020629 | 1.2331e-05 | -0.00018503 | 9.2342e-06
0.2759 | 0.76447 | 0.74126 | 0.0009169 | 0,1,2,3 | -0.00019777 | -0.00019226 | 1.2331e-05 | -0.00020448 | 1.2331e-05 | -0.0002007 | 9.2342e-06
0.276 | 0.77051 | 0.74755 | 0.00091696 | 0,1,2,3 | -0.00019827 | -0.0002042 | 1.2331e-05 | -0.00019719 | 1.2331e-05 | -0.00018681 | 9.2342e-06
0.2761 | 0.77649 | 0.75371 | 0.00091702 | 0,1,2,3 | -0.00019875 | -0.00016721 | 1.2331e-05 | -0.00017845 | 1.2331e-05 | -0.00018084 | 9.2342e-06
0.2762 | 0.78239 | 0.75984 | 0.00091708 | 0,1,2,3 | -0.00019922 | -0.00019367 | 1.2331e-05 | -0.00016293 | 1.2331e-05 | -0.00019924 | 9.2342e-06
0.2763 | 0.78823 | 0.76594 | 0.00091714 | 0,1,2,3 | -0.00019967 | -0.00020346 | 1.2331e-05 | -0.00019087 | 1.2331e-05 | -0.00020119 | 9.2342e-06
0.2764 | 0.79399 | 0.77197 | 0.00091719 | 0,1,2,3 | -0.0002001 | -0.00020892 | 1.2331e-05 | -0.00018487 | 1.2331e-05 | -0.00019907 | 9.2342e-06
0.2765 | 0.79968 | 0.77795 | 0.00091724 | 0,1,2,3 | -0.00020052 | -0.00022133 | 1.2331e-05 | -0.00019812 | 1.2331e-05 | -0.00019773 | 9.2342e-06
0.2766 | 0.80531 | 0.78381 | 0.00091729 | 0,1,2,3 | -0.00020092 | -0.00019838 | 1.2331e-05 | -0.00019822 | 1.2331e-05 | -0.00018149 | 9.2342e-06
0.2767 | 0.81086 | 0.78962 | 0.00091734 | 0,1,2,3 | -0.0002013 | -0.00018274 | 1.2331e-05 | -0.00019997 | 1.2331e-05 | -0.00020139 | 9.2342e-06
0.2768 | 0.81634 | 0.79538 | 0.00091739 | 0,1,2,3 | -0.00020166 | -0.00020674 | 1.2331e-05 | -0.00019076 | 1.2331e-05 | -0.00021155 | 9.2342e-06
0.2769 | 0.82175 | 0.80105 | 0.00091743 | 0,1,2,3 | -0.00020201 | -0.00020035 | 1.2331e-05 | -0.00017763 | 1.2331e-05 | -0.0002057 | 9.2342e-06
0.277 | 0.82708 | 0.80671 | 0.00091747 | 0,1,2,3 | -0.00020234 | -0.00022177 | 1.2331e-05 | -0.0002053 | 1.2331e-05 | -0.00021215 | 9.2342e-06
0.2771 | 0.83234 | 0.8122 | 0.00091751 | 0,1,2,3 | -0.00020266 | -0.00018181 | 1.2331e-05 | -0.00020133 | 1.2331e-05 | -0.00018521 | 9.2342e-06
0.2772 | 0.83753 | 0.81767 | 0.00091755 | 0,1,2,3 | -0.00020295 | -0.00019583 | 1.2331e-05 | -0.00019244 | 1.2331e-05 | -0.000212 | 9.2342e-06
0.2773 | 0.84264 | 0.8231 | 0.00091758 | 0,1,2,3 | -0.00020323 | -0.00022131 | 1.2331e-05 | -0.00019273 | 1.2331e-05 | -0.00022169 | 9.2342e-06
0.2774 | 0.84768 | 0.82845 | 0.00091761 | 0,1,2,3 | -0.00020349 | -0.00021357 | 1.2331e-05 | -0.00019771 | 1.2331e-05 | -0.00021124 | 9.2342e-06
0.2775 | 0.85264 | 0.83369 | 0.00091764 | 0,1,2,3 | -0.00020374 | -0.00019344 | 1.2331e-05 | -0.00021655 | 1.2331e-05 | -0.00019852 | 9.2342e-06
0.2776 | 0.85753 | 0.83882 | 0.00091767 | 0,1,2,3 | -0.00020396 | -0.00020309 | 1.2331e-05 | -0.00017987 | 1.2331e-05 | -0.00018875 | 9.2342e-06
0.2777 | 0.86234 | 0.84389 | 0.00091769 | 0,1,2,3 | -0.00020417 | -0.00019879 | 1.2331e-05 | -0.00018427 | 1.2331e-05 | -0.00020215 | 9.2342e-06
0.2778 | 0.86707 | 0.84889 | 0.00091771 | 0,1,2,3 | -0.00020437 | -0.00019124 | 1.2331e-05 | -0.00020245 | 1.2331e-05 | -0.00019988 | 9.2342e-06
0.2779 | 0.87173 | 0.85385 | 0.00091772 | 0,1,2,3 | -0.00020454 | -0.00021475 | 1.2331e-05 | -0.00019062 | 1.2331e-05 | -0.00020953 | 9.2342e-06
0.278 | 0.87631 | 0.85869 | 0.00091774 | 0,1,2,3 | -0.0002047 | -0.00020378 | 1.2331e-05 | -0.00018928 | 1.2331e-05 | -0.00019245 | 9.2342e-06
0.2781 | 0.88081 | 0.86352 | 0.00091775 | 0,1,2,3 | -0.00020484 | -0.00021341 | 1.2331e-05 | -0.00023399 | 1.2331e-05 | -0.00020477 | 9.2342e-06
0.2782 | 0.88523 | 0.86828 | 0.00091775 | 0,1,2,3 | -0.00020496 | -0.00019939 | 1.2331e-05 | -0.0002306 | 1.2331e-05 | -0.00021516 | 9.2342e-06
0.2783 | 0.88958 | 0.87292 | 0.00091776 | 0,1,2,3 | -0.00020507 | -0.00020894 | 1.2331e-05 | -0.00021079 | 1.2331e-05 | -0.00019599 | 9.2342e-06
0.2784 | 0.89384 | 0.87748 | 0.00091776 | 0,1,2,3 | -0.00020516 | -0.00019154 | 1.2331e-05 | -0.00019409 | 1.2331e-05 | -0.00021407 | 9.2342e-06
0.2785 | 0.89803 | 0.88195 | 0.00091775 | 0,1,2,3 | -0.00020523 | -0.00020155 | 1.2331e-05 | -0.00020071 | 1.2331e-05 | -0.00020152 | 9.2342e-06
0.2786 | 0.90213 | 0.88633 | 0.00091775 | 0,1,2,3 | -0.00020528 | -0.00020434 | 1.2331e-05 | -0.00019186 | 1.2331e-05 | -0.00019726 | 9.2342e-06
0.2787 | 0.90616 | 0.89069 | 0.00091782 | 0,2,3 | -0.00020532 | -0.00017384 | 1.2331e-05 | -0.00021163 | 1.2331e-05 | -0.00021766 | 9.2342e-06
0.2788 | 0.91011 | 0.89497 | 0.0009178 | 0,1,2,3 | -0.00020534 | -0.00019685 | 1.2331e-05 | -0.00022731 | 1.2331e-05 | -0.00021514 | 9.2342e-06
0.2789 | 0.91397 | 0.89916 | 0.00091779 | 0,1,2,3 | -0.00020534 | -0.00020265 | 1.2331e-05 | -0.00019382 | 1.2331e-05 | -0.00022286 | 9.2342e-06
0.279 | 0.91775 | 0.90327 | 0.00091777 | 0,1,2,3 | -0.00020532 | -0.00020804 | 1.2331e-05 | -0.00022163 | 1.2331e-05 | -0.00020515 | 9.2342e-06
0.2791 | 0.92146 | 0.90727 | 0.00091774 | 0,1,2,3 | -0.00020529 | -0.00019972 | 1.2331e-05 | -0.00020187 | 1.2331e-05 | -0.00020852 | 9.2342e-06
0.2792 | 0.92508 | 0.91123 | 0.00091771 | 0,1,2,3 | -0.00020524 | -0.00021287 | 1.2331e-05 | -0.00020694 | 1.2331e-05 | -0.00021287 | 9.2342e-06
0.2793 | 0.92862 | 0.91506 | 0.00091768 | 0,1,2,3 | -0.00020517 | -0.00019794 | 1.2331e-05 | -0.0001967 | 1.2331e-05 | -0.00020339 | 9.2342e-06
0.2794 | 0.93207 | 0.91882 | 0.00091765 | 0,1,2,3 | -0.00020508 | -0.00021293 | 1.2331e-05 | -0.00019745 | 1.2331e-05 | -0.00020225 | 9.2342e-06
0.2795 | 0.93544 | 0.9225 | 0.00091761 | 0,1,2,3 | -0.00020498 | -0.0002107 | 1.2331e-05 | -0.00019227 | 1.2331e-05 | -0.00020383 | 9.2342e-06
0.2796 | 0.93873 | 0.92612 | 0.00091756 | 0,1,2,3 | -0.00020486 | -0.00022459 | 1.2331e-05 | -0.00020446 | 1.2331e-05 | -0.0002033 | 9.2342e-06
0.2797 | 0.94194 | 0.92966 | 0.00091752 | 0,1,2,3 | -0.00020472 | -0.00020353 | 1.2331e-05 | -0.0002104 | 1.2331e-05 | -0.00021371 | 9.2342e-06
0.2798 | 0.94506 | 0.93306 | 0.00091746 | 0,1,2,3 | -0.00020456 | -0.00018625 | 1.2331e-05 | -0.00020141 | 1.2331e-05 | -0.0001965 | 9.2342e-06
0.2799 | 0.9481 | 0.9364 | 0.00091741 | 0,1,2,3 | -0.00020439 | -0.00020251 | 1.2331e-05 | -0.00019423 | 1.2331e-05 | -0.00020193 | 9.2342e-06
0.28 | 0.95106 | 0.93966 | 0.00091735 | 0,1,2,3 | -0.0002042 | -0.00019939 | 1.2331e-05 | -0.00018373 | 1.2331e-05 | -0.00021246 | 9.2342e-06
0.2801 | 0.95393 | 0.94283 | 0.00091729 | 0,1,2,3 | -0.00020399 | -0.00020302 | 1.2331e-05 | -0.00020549 | 1.2331e-05 | -0.00019239 | 9.2342e-06
0.2802 | 0.95671 | 0.94592 | 0.00091722 | 0,1,2,3 | -0.00020377 | -0.00018611 | 1.2331e-05 | -0.00020867 | 1.2331e-05 | -0.00020462 | 9.2342e-06
0.2803 | 0.95941 | 0.94895 | 0.00091715 | 0,1,2,3 | -0.00020352 | -0.00020408 | 1.2331e-05 | -0.00020754 | 1.2331e-05 | -0.00020327 | 9.2342e-06
0.2804 | 0.96203 | 0.9519 | 0.00091707 | 0,1,2,3 | -0.00020326 | -0.00021599 | 1.2331e-05 | -0.00020435 | 1.2331e-05 | -0.00020536 | 9.2342e-06
0.2805 | 0.96456 | 0.95481 | 0.00091699 | 0,1,2,3 | -0.00020299 | -0.00020602 | 1.2331e-05 | -0.00023371 | 1.2331e-05 | -0.00022141 | 9.2342e-06
0.2806 | 0.967 | 0.95756 | 0.0009169 | 0,1,2,3 | -0.00020269 | -0.00018952 | 1.2331e-05 | -0.00021043 | 1.2331e-05 | -0.00019637 | 9.2342e-06
0.2807 | 0.96936 | 0.96027 | 0.00091682 | 0,1,2,3 | -0.00020238 | -0.00021054 | 1.2331e-05 | -0.00019789 | 1.2331e-05 | -0.00021722 | 9.2342e-06
0.2808 | 0.97163 | 0.96285 | 0.00091672 | 0,1,2,3 | -0.00020205 | -0.00020938 | 1.2331e-05 | -0.00018751 | 1.2331e-05 | -0.00019995 | 9.2342e-06
0.2809 | 0.97382 | 0.96536 | 0.00091662 | 0,1,2,3 | -0.0002017 | -0.00019583 | 1.2331e-05 | -0.00022021 | 1.2331e-05 | -0.00019232 | 9.2342e-06
0.281 | 0.97592 | 0.96783 | 0.00091652 | 0,1,2,3 | -0.00020134 | -0.00020803 | 1.2331e-05 | -0.00021881 | 1.2331e-05 | -0.00021727 | 9.2342e-06
0.2811 | 0.97793 | 0.97018 | 0.00091642 | 0,1,2,3 | -0.00020096 | -0.00020602 | 1.2331e-05 | -0.00020889 | 1.2331e-05 | -0.0001996 | 9.2342e-06
0.2812 | 0.97986 | 0.9724 | 0.00091631 | 0,1,2,3 | -0.00020056 | -0.00016884 | 1.2331e-05 | -0.00021296 | 1.2331e-05 | -0.00019384 | 9.2342e-06
0.2813 | 0.98169 | 0.97457 | 0.00091619 | 0,1,2,3 | -0.00020015 | -0.00018546 | 1.2331e-05 | -0.00021034 | 1.2331e-05 | -0.00020598 | 9.2342e-06
0.2814 | 0.98345 | 0.97667 | 0.00091615 | 0,2,3 | -0.00019971 | -0.00017344 | 1.2331e-05 | -0.00019896 | 1.2331e-05 | -0.00021657 | 9.2342e-06
0.2815 | 0.98511 | 0.97868 | 0.00091602 | 0,1,2,3 | -0.00019927 | -0.00021061 | 1.2331e-05 | -0.00020005 | 1.2331e-05 | -0.00020259 | 9.2342e-06
0.2816 | 0.98669 | 0.98062 | 0.0009159 | 0,1,2,3 | -0.0001988 | -0.00022179 | 1.2331e-05 | -0.00020175 | 1.2331e-05 | -0.00020534 | 9.2342e-06
0.2817 | 0.98817 | 0.98245 | 0.00091576 | 0,1,2,3 | -0.00019832 | -0.00018759 | 1.2331e-05 | -0.0002096 | 1.2331e-05 | -0.00020687 | 9.2342e-06
0.2818 | 0.98958 | 0.98421 | 0.00091563 | 0,1,2,3 | -0.00019782 | -0.00022754 | 1.2331e-05 | -0.00020431 | 1.2331e-05 | -0.00019692 | 9.2342e-06
0.2819 | 0.99089 | 0.98584 | 0.00091549 | 0,1,2,3 | -0.0001973 | -0.00018865 | 1.2331e-05 | -0.00019682 | 1.2331e-05 | -0.00019716 | 9.2342e-06
0.282 | 0.99211 | 0.98741 | 0.00091534 | 0,1,2,3 | -0.00019677 | -0.0001896 | 1.2331e-05 | -0.00021054 | 1.2331e-05 | -0.00020189 | 9.2342e-06
0.2821 | 0.99325 | 0.98887 | 0.00091519 | 0,1,2,3 | -0.00019622 | -0.00019858 | 1.2331e-05 | -0.00018156 | 1.2331e-05 | -0.00019939 | 9.2342e-06
0.2822 | 0.9943 | 0.99025 | 0.00091503 | 0,1,2,3 | -0.00019565 | -0.00019406 | 1.2331e-05 | -0.00020201 | 1.2331e-05 | -0.00019503 | 9.2342e-06
0.2823 | 0.99526 | 0.99153 | 0.00091487 | 0,1,2,3 | -0.00019507 | -0.00017662 | 1.2331e-05 | -0.00019008 | 1.2331e-05 | -0.00020374 | 9.2342e-06
0.2824 | 0.99613 | 0.99274 | 0.00091471 | 0,1,2,3 | -0.00019447 | -0.00020432 | 1.2331e-05 | -0.000202 | 1.2331e-05 | -0.00019051 | 9.2342e-06
0.2825 | 0.99692 | 0.99388 | 0.00091454 | 0,1,2,3 | -0.00019385 | -0.00020858 | 1.2331e-05 | -0.00019253 | 1.2331e-05 | -0.0002029 | 9.2342e-06
0.2826 | 0.99761 | 0.99492 | 0.00091437 | 0,1,2,3 | -0.00019322 | -0.00020506 | 1.2331e-05 | -0.00019408 | 1.2331e-05 | -0.0001982 | 9.2342e-06
0.2827 | 0.99822 | 0.99584 | 0.00091419 | 0,1,2,3 | -0.00019257 | -0.00019712 | 1.2331e-05 | -0.00017883 | 1.2331e-05 | -0.00019159 | 9.2342e-06
0.2828 | 0.99874 | 0.99668 | 0.00091401 | 0,1,2,3 | -0.0001919 | -0.00018777 | 1.2331e-05 | -0.00017134 | 1.2331e-05 | -0.00019806 | 9.2342e-06
0.2829 | 0.99917 | 0.9975 | 0.00091382 | 0,1,2,3 | -0.00019122 | -0.00021228 | 1.2331e-05 | -0.00020756 | 1.2331e-05 | -0.00021242 | 9.2342e-06
0.283 | 0.99951 | 0.9982 | 0.00091363 | 0,1,2,3 | -0.00019052 | -0.00021044 | 1.2331e-05 | -0.00020394 | 1.2331e-05 | -0.00018521 | 9.2342e-06
0.2831 | 0.99976 | 0.99875 | 0.00091344 | 0,1,2,3 | -0.0001898 | -0.00019116 | 1.2331e-05 | -0.00017422 | 1.2331e-05 | -0.0001817 | 9.2342e-06
0.2832 | 0.99992 | 0.99925 | 0.00091324 | 0,1,2,3 | -0.00018907 | -0.00018656 | 1.2331e-05 | -0.00019627 | 1.2331e-05 | -0.00019161 | 9.2342e-06
0.2833 | 1 | 0.99965 | 0.00091303 | 0,1,2,3 | -0.00018832 | -0.00019754 | 1.2331e-05 | -0.00019277 | 1.2331e-05 | -0.00018402 | 9.2342e-06
0.2834 | 0.99998 | 1 | 0.00091283 | 0,1,2,3 | -0.00018756 | -0.00019488 | 1.2331e-05 | -0.00021178 | 1.2331e-05 | -0.00018896 | 9.2342e-06
0.2835 | 0.99988 | 1.0002 | 0.00091261 | 0,1,2,3 | -0.00018678 | -0.00020079 | 1.2331e-05 | -0.00018406 | 1.2331e-05 | -0.00018654 | 9.2342e-06
0.2836 | 0.99968 | 1.0003 | 0.0009124 | 0,1,2,3 | -0.00018599 | -0.00017549 | 1.2331e-05 | -0.00018204 | 1.2331e-05 | -0.00018338 | 9.2342e-06
0.2837 | 0.9994 | 1.0003 | 0.00091217 | 0,1,2,3 | -0.00018517 | -0.00016354 | 1.2331e-05 | -0.00019038 | 1.2331e-05 | -0.00016786 | 9.2342e-06
0.2838 | 0.99903 | 1.0003 | 0.00091195 | 0,1,2,3 | -0.00018435 | -0.00018171 | 1.2331e-05 | -0.00017811 | 1.2331e-05 | -0.00020399 | 9.2342e-06
0.2839 | 0.99857 | 1.0002 | 0.00091172 | 0,1,2,3 | -0.0001835 | -0.00020284 | 1.2331e-05 | -0.0001757 | 1.2331e-05 | -0.00018083 | 9.2342e-06
0.284 | 0.99803 | 1 | 0.00091148 | 0,1,2,3 | -0.00018265 | -0.00017652 | 1.2331e-05 | -0.00019395 | 1.2331e-05 | -0.00018834 | 9.2342e-06
0.2841 | 0.99739 | 0.99966 | 0.00091125 | 0,1,2,3 | -0.00018177 | -0.00019266 | 1.2331e-05 | -0.00016528 | 1.2331e-05 | -0.00017361 | 9.2342e-06
0.2842 | 0.99667 | 0.99931 | 0.000911 | 0,1,2,3 | -0.00018088 | -0.00019809 | 1.2331e-05 | -0.00020304 | 1.2331e-05 | -0.00018278 | 9.2342e-06
0.2843 | 0.99585 | 0.99879 | 0.00091076 | 0,1,2,3 | -0.00017998 | -0.00017735 | 1.2331e-05 | -0.00018651 | 1.2331e-05 | -0.00016508 | 9.2342e-06
0.2844 | 0.99495 | 0.99825 | 0.0009105 | 0,1,2,3 | -0.00017906 | -0.00018261 | 1.2331e-05 | -0.00019527 | 1.2331e-05 | -0.00018535 | 9.2342e-06
0.2845 | 0.99396 | 0.99758 | 0.00091025 | 0,1,2,3 | -0.00017812 | -0.00016464 | 1.2331e-05 | -0.00017996 | 1.2331e-05 | -0.00018344 | 9.2342e-06
0.2846 | 0.99288 | 0.99683 | 0.00090999 | 0,1,2,3 | -0.00017717 | -0.00017791 | 1.2331e-05 | -0.00017862 | 1.2331e-05 | -0.00018173 | 9.2342e-06
0.2847 | 0.99172 | 0.99598 | 0.00090973 | 0,1,2,3 | -0.0001762 | -0.00017611 | 1.2331e-05 | -0.00017674 | 1.2331e-05 | -0.00017456 | 9.2342e-06
0.2848 | 0.99046 | 0.99508 | 0.00090946 | 0,1,2,3 | -0.00017522 | -0.00019953 | 1.2331e-05 | -0.00017362 | 1.2331e-05 | -0.0001775 | 9.2342e-06
0.2849 | 0.98912 | 0.99405 | 0.00090919 | 0,1,2,3 | -0.00017423 | -0.00016919 | 1.2331e-05 | -0.00017345 | 1.2331e-05 | -0.00017655 | 9.2342e-06
0.285 | 0.98769 | 0.99292 | 0.00090891 | 0,1,2,3 | -0.00017322 | -0.00017862 | 1.2331e-05 | -0.00017533 | 1.2331e-05 | -0.00015826 | 9.2342e-06
0.2851 | 0.98617 | 0.99175 | 0.00090863 | 0,1,2,3 | -0.00017219 | -0.00019577 | 1.2331e-05 | -0.00016368 | 1.2331e-05 | -0.00018212 | 9.2342e-06
0.2852 | 0.98456 | 0.99047 | 0.00090835 | 0,1,2,3 | -0.00017115 | -0.00016077 | 1.2331e-05 | -0.00015502 | 1.2331e-05 | -0.00018992 | 9.2342e-06
0.2853 | 0.98287 | 0.98909 | 0.00090806 | 0,1,2,3 | -0.0001701 | -0.00016549 | 1.2331e-05 | -0.0001667 | 1.2331e-05 | -0.00017206 | 9.2342e-06
0.2854 | 0.98109 | 0.98765 | 0.00090777 | 0,1,2,3 | -0.00016903 | -0.00014692 | 1.2331e-05 | -0.00018032 | 1.2331e-05 | -0.00018351 | 9.2342e-06
0.2855 | 0.97922 | 0.98614 | 0.00090748 | 0,1,2,3 | -0.00016794 | -0.0001767 | 1.2331e-05 | -0.00018215 | 1.2331e-05 | -0.00018282 | 9.2342e-06
0.2856 | 0.97727 | 0.98457 | 0.00090718 | 0,1,2,3 | -0.00016685 | -0.00019674 | 1.2331e-05 | -0.00016794 | 1.2331e-05 | -0.00018743 | 9.2342e-06
0.2857 | 0.97523 | 0.98287 | 0.00090687 | 0,1,2,3 | -0.00016573 | -0.0001655 | 1.2331e-05 | -0.00016535 | 1.2331e-05 | -0.00018349 | 9.2342e-06
0.2858 | 0.9731 | 0.98104 | 0.00090657 | 0,1,2,3 | -0.00016461 | -0.00014452 | 1.2331e-05 | -0.00015895 | 1.2331e-05 | -0.00017204 | 9.2342e-06
0.2859 | 0.97088 | 0.97914 | 0.00090626 | 0,1,2,3 | -0.00016347 | -0.0001697 | 1.2331e-05 | -0.00016361 | 1.2331e-05 | -0.0001581 | 9.2342e-06
0.286 | 0.96858 | 0.97713 | 0.00090595 | 0,1,2,3 | -0.00016231 | -0.00014675 | 1.2331e-05 | -0.00017944 | 1.2331e-05 | -0.0001523 | 9.2342e-06
0.2861 | 0.9662 | 0.97507 | 0.00090563 | 0,1,2,3 | -0.00016114 | -0.00016038 | 1.2331e-05 | -0.0001752 | 1.2331e-05 | -0.00015916 | 9.2342e-06
0.2862 | 0.96372 | 0.97295 | 0.00090531 | 0,1,2,3 | -0.00015996 | -0.00017557 | 1.2331e-05 | -0.00016753 | 1.2331e-05 | -0.00017145 | 9.2342e-06
0.2863 | 0.96117 | 0.97069 | 0.00090499 | 0,1,2,3 | -0.00015877 | -0.00016809 | 1.2331e-05 | -0.00015646 | 1.2331e-05 | -0.00015211 | 9.2342e-06
0.2864 | 0.95852 | 0.96833 | 0.00090466 | 0,1,2,3 | -0.00015756 | -0.0001642 | 1.2331e-05 | -0.00016731 | 1.2331e-05 | -0.00013363 | 9.2342e-06
0.2865 | 0.95579 | 0.96591 | 0.00090433 | 0,1,2,3 | -0.00015633 | -0.00015173 | 1.2331e-05 | -0.000171 | 1.2331e-05 | -0.00015174 | 9.2342e-06
0.2866 | 0.95298 | 0.96342 | 0.000904 | 0,1,2,3 | -0.0001551 | -0.0001367 | 1.2331e-05 | -0.00017357 | 1.2331e-05 | -0.00016453 | 9.2342e-06
0.2867 | 0.95008 | 0.96082 | 0.00090367 | 0,1,2,3 | -0.00015385 | -0.00017638 | 1.2331e-05 | -0.00013524 | 1.2331e-05 | -0.00015052 | 9.2342e-06
0.2868 | 0.9471 | 0.95812 | 0.00090333 | 0,1,2,3 | -0.00015259 | -0.00013796 | 1.2331e-05 | -0.00015215 | 1.2331e-05 | -0.00014883 | 9.2342e-06
0.2869 | 0.94403 | 0.95541 | 0.00090299 | 0,1,2,3 | -0.00015131 | -0.00016277 | 1.2331e-05 | -0.00017471 | 1.2331e-05 | -0.00016185 | 9.2342e-06
0.287 | 0.94088 | 0.95255 | 0.00090264 | 0,1,2,3 | -0.00015002 | -0.00015335 | 1.2331e-05 | -0.00013887 | 1.2331e-05 | -0.00014684 | 9.2342e-06
0.2871 | 0.93765 | 0.94964 | 0.00090229 | 0,1,2,3 | -0.00014872 | -0.00017074 | 1.2331e-05 | -0.00014025 | 1.2331e-05 | -0.00015515 | 9.2342e-06
0.2872 | 0.93433 | 0.9466 | 0.00090194 | 0,1,2,3 | -0.00014741 | -0.00013295 | 1.2331e-05 | -0.00014574 | 1.2331e-05 | -0.00014605 | 9.2342e-06
0.2873 | 0.93093 | 0.9435 | 0.00090159 | 0,1,2,3 | -0.00014608 | -0.00013596 | 1.2331e-05 | -0.00015977 | 1.2331e-05 | -0.00014626 | 9.2342e-06
0.2874 | 0.92745 | 0.94035 | 0.00090124 | 0,1,2,3 | -0.00014475 | -0.00014468 | 1.2331e-05 | -0.0001543 | 1.2331e-05 | -0.00016158 | 9.2342e-06
0.2875 | 0.92388 | 0.9371 | 0.00090088 | 0,1,2,3 | -0.00014339 | -0.00014688 | 1.2331e-05 | -0.00014226 | 1.2331e-05 | -0.00015257 | 9.2342e-06
0.2876 | 0.92023 | 0.9338 | 0.00090052 | 0,1,2,3 | -0.00014203 | -0.00015303 | 1.2331e-05 | -0.00014176 | 1.2331e-05 | -0.00016825 | 9.2342e-06
0.2877 | 0.9165 | 0.93036 | 0.00090015 | 0,1,2,3 | -0.00014066 | -0.00015778 | 1.2331e-05 | -0.00014039 | 1.2331e-05 | -0.00013185 | 9.2342e-06
0.2878 | 0.91269 | 0.92684 | 0.00089979 | 0,1,2,3 | -0.00013927 | -0.00014525 | 1.2331e-05 | -0.00015631 | 1.2331e-05 | -0.00012706 | 9.2342e-06
0.2879 | 0.9088 | 0.92329 | 0.00089942 | 0,1,2,3 | -0.00013787 | -0.00015113 | 1.2331e-05 | -0.00016867 | 1.2331e-05 | -0.00014332 | 9.2342e-06
0.288 | 0.90483 | 0.91963 | 0.00089905 | 0,1,2,3 | -0.00013646 | -0.00015144 | 1.2331e-05 | -0.00014084 | 1.2331e-05 | -0.00014268 | 9.2342e-06
0.2881 | 0.90077 | 0.9159 | 0.00089868 | 0,1,2,3 | -0.00013504 | -0.00014409 | 1.2331e-05 | -0.00013436 | 1.2331e-05 | -0.00015232 | 9.2342e-06
0.2882 | 0.89664 | 0.91209 | 0.00089831 | 0,1,2,3 | -0.0001336 | -0.00013721 | 1.2331e-05 | -0.0001326 | 1.2331e-05 | -0.00015235 | 9.2342e-06
0.2883 | 0.89243 | 0.90818 | 0.00089793 | 0,1,2,3 | -0.00013216 | -0.00014399 | 1.2331e-05 | -0.00014763 | 1.2331e-05 | -0.00012961 | 9.2342e-06
0.2884 | 0.88814 | 0.90415 | 0.00089755 | 0,1,2,3 | -0.0001307 | -0.00014369 | 1.2331e-05 | -0.00011635 | 1.2331e-05 | -0.00012146 | 9.2342e-06
0.2885 | 0.88377 | 0.9001 | 0.00089717 | 0,1,2,3 | -0.00012923 | -0.00013545 | 1.2331e-05 | -0.00014055 | 1.2331e-05 | -0.00014015 | 9.2342e-06
0.2886 | 0.87932 | 0.89595 | 0.00089679 | 0,1,2,3 | -0.00012775 | -0.00012972 | 1.2331e-05 | -0.00013343 | 1.2331e-05 | -0.0001348 | 9.2342e-06
0.2887 | 0.87479 | 0.8917 | 0.00089641 | 0,1,2,3 | -0.00012627 | -0.00013814 | 1.2331e-05 | -0.00012873 | 1.2331e-05 | -0.00012365 | 9.2342e-06
0.2888 | 0.87018 | 0.88741 | 0.00089602 | 0,1,2,3 | -0.00012476 | -0.00012757 | 1.2331e-05 | -0.00013373 | 1.2331e-05 | -0.00013836 | 9.2342e-06
0.2889 | 0.8655 | 0.88304 | 0.00089564 | 0,1,2,3 | -0.00012325 | -0.00012319 | 1.2331e-05 | -0.00013733 | 1.2331e-05 | -0.00014138 | 9.2342e-06
0.289 | 0.86074 | 0.87857 | 0.00089525 | 0,1,2,3 | -0.00012173 | -0.00012823 | 1.2331e-05 | -0.00010291 | 1.2331e-05 | -0.00013896 | 9.2342e-06
0.2891 | 0.85591 | 0.87402 | 0.00089486 | 0,1,2,3 | -0.0001202 | -0.00014077 | 1.2331e-05 | -0.00013342 | 1.2331e-05 | -0.00010766 | 9.2342e-06
0.2892 | 0.85099 | 0.86941 | 0.00089447 | 0,1,2,3 | -0.00011866 | -0.00013326 | 1.2331e-05 | -0.00012353 | 1.2331e-05 | -0.00012947 | 9.2342e-06
0.2893 | 0.84601 | 0.86471 | 0.00089407 | 0,1,2,3 | -0.00011711 | -0.00011168 | 1.2331e-05 | -0.00013565 | 1.2331e-05 | -0.00012069 | 9.2342e-06
0.2894 | 0.84094 | 0.85991 | 0.00089368 | 0,1,2,3 | -0.00011555 | -0.00010164 | 1.2331e-05 | -0.0001192 | 1.2331e-05 | -0.00012015 | 9.2342e-06
0.2895 | 0.83581 | 0.85504 | 0.00089329 | 0,1,2,3 | -0.00011397 | -9.6424e-05 | 1.2331e-05 | -0.00012278 | 1.2331e-05 | -0.00012269 | 9.2342e-06
0.2896 | 0.8306 | 0.8501 | 0.00089289 | 0,1,2,3 | -0.00011239 | -0.00013157 | 1.2331e-05 | -0.0001042 | 1.2331e-05 | -0.00011089 | 9.2342e-06
0.2897 | 0.82531 | 0.8451 | 0.0008925 | 0,1,2,3 | -0.0001108 | -0.00011948 | 1.2331e-05 | -0.00012817 | 1.2331e-05 | -0.00011386 | 9.2342e-06
0.2898 | 0.81995 | 0.84003 | 0.0008921 | 0,1,2,3 | -0.0001092 | -0.00013379 | 1.2331e-05 | -0.00011315 | 1.2331e-05 | -0.00010713 | 9.2342e-06
0.2899 | 0.81452 | 0.83488 | 0.0008917 | 0,1,2,3 | -0.00010759 | -0.00010222 | 1.2331e-05 | -0.00012769 | 1.2331e-05 | -0.00011613 | 9.2342e-06
0.29 | 0.80902 | 0.82964 | 0.0008913 | 0,1,2,3 | -0.00010597 | -0.0001049 | 1.2331e-05 | -0.0001159 | 1.2331e-05 | -0.00010479 | 9.2342e-06
0.2901 | 0.80344 | 0.82432 | 0.0008909 | 0,1,2,3 | -0.00010434 | -0.000111 | 1.2331e-05 | -0.00011397 | 1.2331e-05 | -0.00010139 | 9.2342e-06
0.2902 | 0.79779 | 0.81896 | 0.0008905 | 0,1,2,3 | -0.00010271 | -0.00010895 | 1.2331e-05 | -0.00012082 | 1.2331e-05 | -0.00011258 | 9.2342e-06
0.2903 | 0.79208 | 0.81348 | 0.0008901 | 0,1,2,3 | -0.00010106 | -0.00010232 | 1.2331e-05 | -7.9222e-05 | 1.2331e-05 | -0.00010104 | 9.2342e-06
0.2904 | 0.78629 | 0.80796 | 0.0008897 | 0,1,2,3 | -9.9409e-05 | -9.6853e-05 | 1.2331e-05 | -0.00010807 | 1.2331e-05 | -0.0001113 | 9.2342e-06
0.2905 | 0.78043 | 0.80239 | 0.0008893 | 0,1,2,3 | -9.7747e-05 | -0.00010921 | 1.2331e-05 | -9.8881e-05 | 1.2331e-05 | -0.00012069 | 9.2342e-06
0.2906 | 0.7745 | 0.79672 | 0.0008889 | 0,1,2,3 | -9.6076e-05 | -7.3966e-05 | 1.2331e-05 | -9.8846e-05 | 1.2331e-05 | -0.00011373 | 9.2342e-06
0.2907 | 0.76851 | 0.79097 | 0.0008885 | 0,1,2,3 | -9.4397e-05 | -9.7046e-05 | 1.2331e-05 | -0.00010331 | 1.2331e-05 | -9.1632e-05 | 9.2342e-06
0.2908 | 0.76244 | 0.78521 | 0.0008881 | 0,1,2,3 | -9.271e-05 | -9.9173e-05 | 1.2331e-05 | -0.00011487 | 1.2331e-05 | -0.00011968 | 9.2342e-06
0.2909 | 0.75631 | 0.77934 | 0.0008877 | 0,1,2,3 | -9.1016e-05 | -0.00011522 | 1.2331e-05 | -9.2076e-05 | 1.2331e-05 | -9.0323e-05 | 9.2342e-06
0.291 | 0.75011 | 0.77341 | 0.0008873 | 0,1,2,3 | -8.9314e-05 | -0.00010549 | 1.2331e-05 | -9.1939e-05 | 1.2331e-05 | -0.0001029 | 9.2342e-06
0.2911 | 0.74385 | 0.7674 | 0.0008869 | 0,1,2,3 | -8.7604e-05 | -9.8022e-05 | 1.2331e-05 | -8.301e-05 | 1.2331e-05 | -9.7463e-05 | 9.2342e-06
0.2912 | 0.73751 | 0.76129 | 0.0008865 | 0,1,2,3 | -8.5887e-05 | -8.0518e-05 | 1.2331e-05 | -7.8907e-05 | 1.2331e-05 | -9.048e-05 | 9.2342e-06
0.2913 | 0.73112 | 0.75515 | 0.0008861 | 0,1,2,3 | -8.4162e-05 | -0.0001001 | 1.2331e-05 | -7.9879e-05 | 1.2331e-05 | -9.463e-05 | 9.2342e-06
0.2914 | 0.72465 | 0.74891 | 0.0008857 | 0,1,2,3 | -8.2431e-05 | -7.1868e-05 | 1.2331e-05 | -9.2616e-05 | 1.2331e-05 | -8.3089e-05 | 9.2342e-06
0.2915 | 0.71813 | 0.74263 | 0.0008853 | 0,1,2,3 | -8.0692e-05 | -9.3493e-05 | 1.2331e-05 | -7.5162e-05 | 1.2331e-05 | -8.8417e-05 | 9.2342e-06
0.2916 | 0.71154 | 0.73629 | 0.00088491 | 0,1,2,3 | -7.8947e-05 | -8.0574e-05 | 1.2331e-05 | -9.6734e-05 | 1.2331e-05 | -8.8844e-05 | 9.2342e-06
0.2917 | 0.70488 | 0.72989 | 0.00088451 | 0,1,2,3 | -7.7195e-05 | -9.3809e-05 | 1.2331e-05 | -8.1136e-05 | 1.2331e-05 | -8.459e-05 | 9.2342e-06
0.2918 | 0.69817 | 0.72346 | 0.00088424 | 0,1,2 | -7.5436e-05 | -0.00011411 | 1.2331e-05 | -0.00010255 | 1.2331e-05 | -6.6062e-05 | 9.2342e-06
0.2919 | 0.69139 | 0.71692 | 0.00088384 | 0,1,2,3 | -7.3671e-05 | -6.7288e-05 | 1.2331e-05 | -8.8945e-05 | 1.2331e-05 | -8.6945e-05 | 9.2342e-06
0.292 | 0.68455 | 0.71029 | 0.00088345 | 0,1,2,3 | -7.19e-05 | -8.177e-05 | 1.2331e-05 | -6.7403e-05 | 1.2331e-05 | -6.7186e-05 | 9.2342e-06
0.2921 | 0.67765 | 0.70361 | 0.00088306 | 0,1,2,3 | -7.0123e-05 | -5.646e-05 | 1.2331e-05 | -6.6435e-05 | 1.2331e-05 | -8.6319e-05 | 9.2342e-06
0.2922 | 0.67069 | 0.69688 | 0.00088267 | 0,1,2,3 | -6.834e-05 | -6.9691e-05 | 1.2331e-05 | -8.325e-05 | 1.2331e-05 | -7.3589e-05 | 9.2342e-06
0.2923 | 0.66367 | 0.69008 | 0.00088228 | 0,1,2,3 | -6.6552e-05 | -6.4396e-05 | 1.2331e-05 | -8.0753e-05 | 1.2331e-05 | -7.3718e-05 | 9.2342e-06
0.2924 | 0.65659 | 0.68324 | 0.00088189 | 0,1,2,3 | -6.4757e-05 | -5.855e-05 | 1.2331e-05 | -9.3081e-05 | 1.2331e-05 | -7.3007e-05 | 9.2342e-06
0.2925 | 0.64945 | 0.67631 | 0.0008815 | 0,1,2,3 | -6.2957e-05 | -6.4552e-05 | 1.2331e-05 | -7.1453e-05 | 1.2331e-05 | -6.3442e-05 | 9.2342e-06
0.2926 | 0.64225 | 0.66933 | 0.00088112 | 0,1,2,3 | -6.1152e-05 | -5.8513e-05 | 1.2331e-05 | -6.0922e-05 | 1.2331e-05 | -7.1499e-05 | 9.2342e-06
0.2927 | 0.635 | 0.66228 | 0.00088073 | 0,1,2,3 | -5.9342e-05 | -5.528e-05 | 1.2331e-05 | -5.5398e-05 | 1.2331e-05 | -6.9708e-05 | 9.2342e-06
0.2928 | 0.62769 | 0.65516 | 0.00088035 | 0,1,2,3 | -5.7527e-05 | -5.696e-05 | 1.2331e-05 | -6.5813e-05 | 1.2331e-05 | -5.2559e-05 | 9.2342e-06
0.2929 | 0.62033 | 0.648 | 0.00087997 | 0,1,2,3 | -5.5707e-05 | -6.9872e-05 | 1.2331e-05 | -5.4872e-05 | 1.2331e-05 | -5.6329e-05 | 9.2342e-06
0.293 | 0.61291 | 0.64077 | 0.00087959 | 0,1,2,3 | -5.3883e-05 | -4.8795e-05 | 1.2331e-05 | -5.605e-05 | 1.2331e-05 | -5.9256e-05 | 9.2342e-06
0.2931 | 0.60543 | 0.63352 | 0.00087921 | 0,1,2,3 | -5.2054e-05 | -5.7331e-05 | 1.2331e-05 | -6.0225e-05 | 1.2331e-05 | -6.8066e-05 | 9.2342e-06
0.2932 | 0.5979 | 0.6262 | 0.00087884 | 0,1,2,3 | -5.022e-05 | -5.0699e-05 | 1.2331e-05 | -4.9869e-05 | 1.2331e-05 | -6.4462e-05 | 9.2342e-06
0.2933 | 0.59032 | 0.61882 | 0.00087846 | 0,1,2,3 | -4.8383e-05 | -5.7846e-05 | 1.2331e-05 | -8.0159e-05 | 1.2331e-05 | -4.124e-05 | 9.2342e-06
0.2934 | 0.58269 | 0.61141 | 0.00087809 | 0,1,2,3 | -4.6541e-05 | -7.0668e-05 | 1.2331e-05 | -5.6766e-05 | 1.2331e-05 | -5.5794e-05 | 9.2342e-06
0.2935 | 0.57501 | 0.60394 | 0.00087772 | 0,1,2,3 | -4.4696e-05 | -5.97e-05 | 1.2331e-05 | -4.4063e-05 | 1.2331e-05 | -6.0541e-05 | 9.2342e-06
0.2936 | 0.56727 | 0.5964 | 0.00087736 | 0,1,2,3 | -4.2847e-05 | -4.2416e-05 | 1.2331e-05 | -6.1089e-05 | 1.2331e-05 | -5.0502e-05 | 9.2342e-06
0.2937 | 0.55948 | 0.58882 | 0.00087699 | 0,1,2,3 | -4.0994e-05 | -4.843e-05 | 1.2331e-05 | -5.5105e-05 | 1.2331e-05 | -5.4281e-05 | 9.2342e-06
0.2938 | 0.55165 | 0.58122 | 0.00087663 | 0,1,2,3 | -3.9138e-05 | -5.6373e-05 | 1.2331e-05 | -7.0461e-05 | 1.2331e-05 | -5.5523e-05 | 9.2342e-06
0.2939 | 0.54376 | 0.57353 | 0.00087627 | 0,1,2,3 | -3.7279e-05 | -5.6441e-05 | 1.2331e-05 | -2.1786e-05 | 1.2331e-05 | -5.1499e-05 | 9.2342e-06
0.294 | 0.53583 | 0.56577 | 0.00087591 | 0,1,2,3 | -3.5417e-05 | -2.7285e-05 | 1.2331e-05 | -4.5118e-05 | 1.2331e-05 | -4.7468e-05 | 9.2342e-06
0.2941 | 0.52785 | 0.55798 | 0.00087556 | 0,1,2,3 | -3.3551e-05 | -6.703e-05 | 1.2331e-05 | -3.2322e-05 | 1.2331e-05 | -3.4652e-05 | 9.2342e-06
0.2942 | 0.51982 | 0.55015 | 0.00087521 | 0,1,2,3 | -3.1683e-05 | -3.561e-05 | 1.2331e-05 | -4.7212e-05 | 1.2331e-05 | -4.6674e-05 | 9.2342e-06
0.2943 | 0.51174 | 0.54227 | 0.00087486 | 0,1,2,3 | -2.9813e-05 | -3.3355e-05 | 1.2331e-05 | -2.2124e-05 | 1.2331e-05 | -5.7309e-05 | 9.2342e-06
0.2944 | 0.50362 | 0.53437 | 0.00087451 | 0,1,2,3 | -2.794e-05 | -5.5488e-05 | 1.2331e-05 | -4.2946e-05 | 1.2331e-05 | -4.5212e-05 | 9.2342e-06
0.2945 | 0.49546 | 0.5264 | 0.00087417 | 0,1,2,3 | -2.6065e-05 | -3.7285e-05 | 1.2331e-05 | -5.2385e-05 | 1.2331e-05 | -3.6875e-05 | 9.2342e-06
0.2946 | 0.48725 | 0.51833 | 0.00087383 | 0,1,2,3 | -2.4188e-05 | -1.2894e-05 | 1.2331e-05 | -3.8934e-05 | 1.2331e-05 | -1.9474e-05 | 9.2342e-06
0.2947 | 0.479 | 0.51026 | 0.00087349 | 0,1,2,3 | -2.2309e-05 | -3.3147e-05 | 1.2331e-05 | -3.449e-05 | 1.2331e-05 | -3.2885e-05 | 9.2342e-06
0.2948 | 0.4707 | 0.50214 | 0.00087315 | 0,1,2,3 | -2.0428e-05 | -2.7024e-05 | 1.2331e-05 | -3.3681e-05 | 1.2331e-05 | -2.9246e-05 | 9.2342e-06
0.2949 | 0.46237 | 0.49396 | 0.00087282 | 0,1,2,3 | -1.8545e-05 | -1.8284e-05 | 1.2331e-05 | -1.5151e-05 | 1.2331e-05 | -3.6937e-05 | 9.2342e-06
0.295 | 0.45399 | 0.48575 | 0.00087249 | 0,1,2,3 | -1.6661e-05 | -1.7693e-05 | 1.2331e-05 | -3.3485e-05 | 1.2331e-05 | -2.4843e-05 | 9.2342e-06
0.2951 | 0.44557 | 0.47747 | 0.00087217 | 0,1,2,3 | -1.4776e-05 | -1.4552e-05 | 1.2331e-05 | -1.1487e-05 | 1.2331e-05 | -1.8307e-05 | 9.2342e-06
0.2952 | 0.43712 | 0.46917 | 0.00087185 | 0,1,2,3 | -1.289e-05 | -3.029e-05 | 1.2331e-05 | -1.2059e-05 | 1.2331e-05 | -2.4934e-05 | 9.2342e-06
0.2953 | 0.42862 | 0.46082 | 0.00087153 | 0,1,2,3 | -1.1003e-05 | -1.6636e-05 | 1.2331e-05 | -1.159e-05 | 1.2331e-05 | -2.0063e-05 | 9.2342e-06
0.2954 | 0.42009 | 0.45245 | 0.00087121 | 0,1,2,3 | -9.1147e-06 | -8.1039e-06 | 1.2331e-05 | -2.933e-05 | 1.2331e-05 | -2.5577e-05 | 9.2342e-06
0.2955 | 0.41151 | 0.44402 | 0.0008709 | 0,1,2,3 | -7.2261e-06 | -6.465e-06 | 1.2331e-05 | -3.672e-06 | 1.2331e-05 | -1.8281e-05 | 9.2342e-06
0.2956 | 0.40291 | 0.43557 | 0.00087059 | 0,1,2,3 | -5.337e-06 | -1.7173e-05 | 1.2331e-05 | -9.2115e-06 | 1.2331e-05 | -2.4611e-05 | 9.2342e-06
0.2957 | 0.39426 | 0.42705 | 0.00087029 | 0,1,2,3 | -3.4476e-06 | -3.0143e-06 | 1.2331e-05 | -1.1889e-05 | 1.2331e-05 | -4.9028e-06 | 9.2342e-06
0.2958 | 0.38558 | 0.41856 | 0.00086999 | 0,1,2,3 | -1.5581e-06 | -2.788e-05 | 1.2331e-05 | -1.4524e-05 | 1.2331e-05 | -3.0692e-05 | 9.2342e-06
0.2959 | 0.37687 | 0.40996 | 0.00086969 | 0,1,2,3 | 3.3132e-07 | -3.0235e-06 | 1.2331e-05 | 1.3437e-06 | 1.2331e-05 | 2.6702e-06 | 9.2342e-06
0.296 | 0.36812 | 0.40131 | 0.00086939 | 0,1,2,3 | 2.2206e-06 | 1.7825e-05 | 1.2331e-05 | -1.9036e-06 | 1.2331e-05 | -1.8829e-06 | 9.2342e-06
0.2961 | 0.35935 | 0.39265 | 0.0008691 | 0,1,2,3 | 4.1095e-06 | 1.6192e-05 | 1.2331e-05 | 1.6825e-05 | 1.2331e-05 | -1.7921e-05 | 9.2342e-06
0.2962 | 0.35053 | 0.38399 | 0.00086882 | 0,1,2,3 | 5.9978e-06 | -7.9436e-06 | 1.2331e-05 | -1.0184e-05 | 1.2331e-05 | -1.1987e-05 | 9.2342e-06
0.2963 | 0.34169 | 0.37524 | 0.00086853 | 0,1,2,3 | 7.8855e-06 | -1.4271e-05 | 1.2331e-05 | 1.7194e-05 | 1.2331e-05 | 1.7448e-05 | 9.2342e-06
0.2964 | 0.33282 | 0.3665 | 0.00086826 | 0,1,2,3 | 9.7723e-06 | -5.7346e-06 | 1.2331e-05 | -2.3706e-06 | 1.2331e-05 | 2.2563e-06 | 9.2342e-06
0.2965 | 0.32392 | 0.35774 | 0.00086798 | 0,1,2,3 | 1.1658e-05 | -7.1973e-06 | 1.2331e-05 | -9.5565e-06 | 1.2331e-05 | 1.6865e-06 | 9.2342e-06
0.2966 | 0.31499 | 0.34893 | 0.00086771 | 0,1,2,3 | 1.3543e-05 | 6.6009e-06 | 1.2331e-05 | 1.1456e-07 | 1.2331e-05 | 4.4967e-06 | 9.2342e-06
0.2967 | 0.30603 | 0.3401 | 0.00086744 | 0,1,2,3 | 1.5426e-05 | 1.4237e-05 | 1.2331e-05 | 4.534e-06 | 1.2331e-05 | -1.0215e-05 | 9.2342e-06
0.2968 | 0.29704 | 0.33123 | 0.00086718 | 0,1,2,3 | 1.7308e-05 | 1.7316e-05 | 1.2331e-05 | -9.2982e-06 | 1.2331e-05 | 1.2408e-05 | 9.2342e-06
0.2969 | 0.28803 | 0.32232 | 0.00086692 | 0,1,2,3 | 1.9188e-05 | 1.7234e-05 | 1.2331e-05 | 2.1279e-05 | 1.2331e-05 | 3.4156e-06 | 9.2342e-06
0.297 | 0.27899 | 0.3134 | 0.00086667 | 0,1,2,3 | 2.1066e-05 | 1.5339e-05 | 1.2331e-05 | -4.7439e-07 | 1.2331e-05 | 8.9473e-06 | 9.2342e-06
0.2971 | 0.26993 | 0.30446 | 0.00086642 | 0,1,2,3 | 2.2942e-05 | 2.2251e-06 | 1.2331e-05 | 3.5655e-05 | 1.2331e-05 | -9.9387e-07 | 9.2342e-06
0.2972 | 0.26084 | 0.29543 | 0.00086617 | 0,1,2,3 | 2.4816e-05 | 3.505e-05 | 1.2331e-05 | 2.5161e-05 | 1.2331e-05 | 2.4615e-05 | 9.2342e-06
0.2973 | 0.25173 | 0.28644 | 0.00086593 | 0,1,2,3 | 2.6688e-05 | -5.2672e-06 | 1.2331e-05 | 3.5262e-05 | 1.2331e-05 | 8.9106e-06 | 9.2342e-06
0.2974 | 0.2426 | 0.27744 | 0.00086569 | 0,1,2,3 | 2.8557e-05 | 2.0314e-05 | 1.2331e-05 | -6.8695e-07 | 1.2331e-05 | 1.3523e-06 | 9.2342e-06
0.2975 | 0.23345 | 0.2684 | 0.00086545 | 0,1,2,3 | 3.0424e-05 | 2.0766e-05 | 1.2331e-05 | 2.0658e-05 | 1.2331e-05 | 9.2693e-06 | 9.2342e-06
0.2976 | 0.22427 | 0.25931 | 0.00086522 | 0,1,2,3 | 3.2288e-05 | 1.4996e-05 | 1.2331e-05 | 1.5925e-05 | 1.2331e-05 | 3.2958e-05 | 9.2342e-06
0.2977 | 0.21508 | 0.25018 | 0.000865 | 0,1,2,3 | 3.4149e-05 | 2.915e-05 | 1.2331e-05 | 4.5192e-05 | 1.2331e-05 | 2.655e-05 | 9.2342e-06
0.2978 | 0.20586 | 0.24104 | 0.00086478 | 0,1,2,3 | 3.6006e-05 | 4.4472e-05 | 1.2331e-05 | 2.5846e-05 | 1.2331e-05 | 2.5631e-05 | 9.2342e-06
0.2979 | 0.19663 | 0.23185 | 0.00086456 | 0,1,2,3 | 3.7861e-05 | 4.9568e-05 | 1.2331e-05 | 3.9857e-05 | 1.2331e-05 | 3.5185e-05 | 9.2342e-06
0.298 | 0.18738 | 0.22267 | 0.00086435 | 0,1,2,3 | 3.9712e-05 | 2.2035e-05 | 1.2331e-05 | 4.286e-05 | 1.2331e-05 | 3.1587e-05 | 9.2342e-06
0.2981 | 0.17812 | 0.21345 | 0.00086414 | 0,1,2,3 | 4.1559e-05 | 5.0593e-05 | 1.2331e-05 | 2.2701e-05 | 1.2331e-05 | 4.3899e-05 | 9.2342e-06
0.2982 | 0.16883 | 0.20424 | 0.00086394 | 0,1,2,3 | 4.3403e-05 | 3.0577e-05 | 1.2331e-05 | 1.7253e-05 | 1.2331e-05 | 4.4908e-05 | 9.2342e-06
0.2983 | 0.15954 | 0.19499 | 0.00086374 | 0,1,2,3 | 4.5243e-05 | 2.8638e-05 | 1.2331e-05 | 4.2627e-05 | 1.2331e-05 | 4.7809e-05 | 9.2342e-06
0.2984 | 0.15023 | 0.18573 | 0.00086354 | 0,1,2,3 | 4.7078e-05 | 5.4285e-05 | 1.2331e-05 | 3.2045e-05 | 1.2331e-05 | 4.3634e-05 | 9.2342e-06
0.2985 | 0.1409 | 0.17649 | 0.00086335 | 0,1,2,3 | 4.891e-05 | 4.2069e-05 | 1.2331e-05 | 3.4023e-05 | 1.2331e-05 | 2.16e-05 | 9.2342e-06
0.2986 | 0.13156 | 0.1672 | 0.00086317 | 0,1,2,3 | 5.0737e-05 | 6.9701e-05 | 1.2331e-05 | 3.4094e-05 | 1.2331e-05 | 3.7271e-05 | 9.2342e-06
0.2987 | 0.12222 | 0.15787 | 0.00086298 | 0,1,2,3 | 5.2559e-05 | 7.2766e-05 | 1.2331e-05 | 5.3594e-05 | 1.2331e-05 | 4.7126e-05 | 9.2342e-06
0.2988 | 0.11286 | 0.14854 | 0.00086281 | 0,1,2,3 | 5.4377e-05 | 5.4044e-05 | 1.2331e-05 | 4.4087e-05 | 1.2331e-05 | 5.0441e-05 | 9.2342e-06
0.2989 | 0.10349 | 0.13917 | 0.00086263 | 0,1,2,3 | 5.6189e-05 | 7.8901e-05 | 1.2331e-05 | 6.7293e-05 | 1.2331e-05 | 4.8801e-05 | 9.2342e-06
0.299 | 0.094108 | 0.12984 | 0.00086246 | 0,1,2,3 | 5.7997e-05 | 4.7414e-05 | 1.2331e-05 | 6.4651e-05 | 1.2331e-05 | 4.2034e-05 | 9.2342e-06
0.2991 | 0.084721 | 0.12053 | 0.0008623 | 0,1,2,3 | 5.98e-05 | 4.0196e-05 | 1.2331e-05 | 4.8726e-05 | 1.2331e-05 | 3.4873e-05 | 9.2342e-06
0.2992 | 0.075327 | 0.11115 | 0.00086214 | 0,1,2,3 | 6.1597e-05 | 7.2425e-05 | 1.2331e-05 | 6.4254e-05 | 1.2331e-05 | 5.1383e-05 | 9.2342e-06
0.2993 | 0.065926 | 0.10176 | 0.00086199 | 0,1,2,3 | 6.3389e-05 | 4.8517e-05 | 1.2331e-05 | 7.4282e-05 | 1.2331e-05 | 5.9053e-05 | 9.2342e-06
0.2994 | 0.056519 | 0.092383 | 0.00086183 | 0,1,2,3 | 6.5175e-05 | 7.474e-05 | 1.2331e-05 | 6.2836e-05 | 1.2331e-05 | 4.3235e-05 | 9.2342e-06
0.2995 | 0.047106 | 0.083001 | 0.00086169 | 0,1,2,3 | 6.6955e-05 | 5.2017e-05 | 1.2331e-05 | 5.6278e-05 | 1.2331e-05 | 6.0993e-05 | 9.2342e-06
0.2996 | 0.03769 | 0.073639 | 0.00086155 | 0,1,2,3 | 6.8729e-05 | 5.3277e-05 | 1.2331e-05 | 4.148e-05 | 1.2331e-05 | 5.5954e-05 | 9.2342e-06
0.2997 | 0.028271 | 0.064231 | 0.00086141 | 0,1,2,3 | 7.0497e-05 | 5.9313e-05 | 1.2331e-05 | 7.9845e-05 | 1.2331e-05 | 5.933e-05 | 9.2342e-06
0.2998 | 0.018848 | 0.054794 | 0.00086127 | 0,1,2,3 | 7.2259e-05 | 8.478e-05 | 1.2331e-05 | 8.7132e-05 | 1.2331e-05 | 5.9743e-05 | 9.2342e-06
0.2999 | 0.0094246 | 0.045409 | 0.00086115 | 0,1,2,3 | 7.4014e-05 | 5.7294e-05 | 1.2331e-05 | 7.2152e-05 | 1.2331e-05 | 5.1087e-05 | 9.2342e-06
0.3 | -5.1553e-13 | 0.036003 | 0.00086102 | 0,1,2,3 | 7.5763e-05 | 8.4764e-05 | 1.2331e-05 | 6.5042e-05 | 1.2331e-05 | 5.4011e-05 | 9.2342e-06
0.3001 | -0.0094246 | 0.02659 | 0.0008609 | 0,1,2,3 | 7.7505e-05 | 6.7192e-05 | 1.2331e-05 | 6.9487e-05 | 1.2331e-05 | 6.7798e-05 | 9.2342e-06
0.3002 | -0.018848 | 0.017137 | 0.00086079 | 0,1,2,3 | 7.9241e-05 | 8.2308e-05 | 1.2331e-05 | 9.1226e-05 | 1.2331e-05 | 7.4466e-05 | 9.2342e-06
0.3003 | -0.028271 | 0.0076997 | 0.00086067 | 0,1,2,3 | 8.0969e-05 | 7.8705e-05 | 1.2331e-05 | 9.3423e-05 | 1.2331e-05 | 6.8657e-05 | 9.2342e-06
0.3004 | -0.03769 | -0.0017054 | 0.00086057 | 0,1,2,3 | 8.269e-05 | 6.8923e-05 | 1.2331e-05 | 8.979e-05 | 1.2331e-05 | 5.8613e-05 | 9.2342e-06
0.3005 | -0.047106 | -0.011144 | 0.00086046 | 0,1,2,3 | 8.4404e-05 | 7.0687e-05 | 1.2331e-05 | 7.5443e-05 | 1.2331e-05 | 9.0945e-05 | 9.2342e-06
0.3006 | -0.056519 | -0.020562 | 0.00086036 | 0,1,2,3 | 8.611e-05 | 6.354e-05 | 1.2331e-05 | 9.4649e-05 | 1.2331e-05 | 7.5349e-05 | 9.2342e-06
0.3007 | -0.065926 | -0.029987 | 0.00086027 | 0,1,2,3 | 8.7808e-05 | 8.9629e-05 | 1.2331e-05 | 7.9457e-05 | 1.2331e-05 | 7.8193e-05 | 9.2342e-06
0.3008 | -0.075327 | -0.039392 | 0.00086018 | 0,1,2,3 | 8.9499e-05 | 6.7304e-05 | 1.2331e-05 | 7.0855e-05 | 1.2331e-05 | 8.8293e-05 | 9.2342e-06
0.3009 | -0.084721 | -0.048776 | 0.00086009 | 0,1,2,3 | 9.1182e-05 | 6.446e-05 | 1.2331e-05 | 5.3008e-05 | 1.2331e-05 | 9.2714e-05 | 9.2342e-06
0.301 | -0.094108 | -0.058201 | 0.00086001 | 0,1,2,3 | 9.2857e-05 | 0.00010608 | 1.2331e-05 | 0.00010297 | 1.2331e-05 | 7.3849e-05 | 9.2342e-06
0.3011 | -0.10349 | -0.06758 | 0.00085993 | 0,1,2,3 | 9.4524e-05 | 6.6415e-05 | 1.2331e-05 | 8.0639e-05 | 1.2331e-05 | 8.5821e-05 | 9.2342e-06
0.3012 | -0.11286 | -0.076969 | 0.00085986 | 0,1,2,3 | 9.6182e-05 | 6.6192e-05 | 1.2331e-05 | 8.1443e-05 | 1.2331e-05 | 9.9905e-05 | 9.2342e-06
0.3013 | -0.12222 | -0.086357 | 0.00085979 | 0,1,2,3 | 9.7832e-05 | 0.00011402 | 1.2331e-05 | 8.7469e-05 | 1.2331e-05 | 7.6362e-05 | 9.2342e-06
0.3014 | -0.13156 | -0.095755 | 0.00085972 | 0,1,2,3 | 9.9473e-05 | 8.5717e-05 | 1.2331e-05 | 0.00010581 | 1.2331e-05 | 9.7031e-05 | 9.2342e-06
0.3015 | -0.1409 | -0.1051 | 0.00085966 | 0,1,2,3 | 0.00010111 | 6.2903e-05 | 1.2331e-05 | 8.6777e-05 | 1.2331e-05 | 9.3765e-05 | 9.2342e-06
0.3016 | -0.15023 | -0.11448 | 0.0008596 | 0,1,2,3 | 0.00010273 | 9.3676e-05 | 1.2331e-05 | 0.00010389 | 1.2331e-05 | 0.00010302 | 9.2342e-06
0.3017 | -0.15954 | -0.12385 | 0.00085955 | 0,1,2,3 | 0.00010434 | 0.00010529 | 1.2331e-05 | 9.615e-05 | 1.2331e-05 | 0.00010269 | 9.2342e-06
0.3018 | -0.16883 | -0.13321 | 0.0008595 | 0,1,2,3 | 0.00010595 | 9.3522e-05 | 1.2331e-05 | 0.00011032 | 1.2331e-05 | 0.00010226 | 9.2342e-06
0.3019 | -0.17812 | -0.14255 | 0.00085945 | 0,1,2,3 | 0.00010754 | 0.00010254 | 1.2331e-05 | 0.00010976 | 1.2331e-05 | 9.7377e-05 | 9.2342e-06
0.302 | -0.18738 | -0.15185 | 0.00085941 | 0,1,2,3 | 0.00010913 | 9.1742e-05 | 1.2331e-05 | 9.3294e-05 | 1.2331e-05 | 0.00010138 | 9.2342e-06
0.3021 | -0.19663 | -0.16116 | 0.00085937 | 0,1,2,3 | 0.00011071 | 0.00011448 | 1.2331e-05 | 0.00011805 | 1.2331e-05 | 9.0688e-05 | 9.2342e-06
0.3022 | -0.20586 | -0.17048 | 0.00085934 | 0,1,2,3 | 0.00011227 | 0.00011867 | 1.2331e-05 | 0.00011419 | 1.2331e-05 | 0.00011148 | 9.2342e-06
0.3023 | -0.21508 | -0.17978 | 0.0008593 | 0,1,2,3 | 0.00011383 | 0.00012085 | 1.2331e-05 | 0.00011068 | 1.2331e-05 | 0.00010872 | 9.2342e-06
0.3024 | -0.22427 | -0.18904 | 0.00085928 | 0,1,2,3 | 0.00011538 | 0.00010767 | 1.2331e-05 | 0.00011173 | 1.2331e-05 | 0.00010738 | 9.2342e-06
0.3025 | -0.23345 | -0.1983 | 0.00085925 | 0,1,2,3 | 0.00011692 | 0.00012009 | 1.2331e-05 | 9.3919e-05 | 1.2331e-05 | 0.00012145 | 9.2342e-06
0.3026 | -0.2426 | -0.20749 | 0.00085923 | 0,1,2,3 | 0.00011844 | 8.9308e-05 | 1.2331e-05 | 9.8681e-05 | 1.2331e-05 | 0.00011379 | 9.2342e-06
0.3027 | -0.25173 | -0.21669 | 0.00085921 | 0,1,2,3 | 0.00011996 | 0.00010168 | 1.2331e-05 | 0.00010399 | 1.2331e-05 | 0.00011785 | 9.2342e-06
0.3028 | -0.26084 | -0.22588 | 0.0008592 | 0,1,2,3 | 0.00012146 | 0.00010739 | 1.2331e-05 | 0.00010145 | 1.2331e-05 | 0.00012704 | 9.2342e-06
0.3029 | -0.26993 | -0.23503 | 0.00085919 | 0,1,2,3 | 0.00012296 | 0.00011519 | 1.2331e-05 | 0.00011574 | 1.2331e-05 | 0.00010023 | 9.2342e-06
0.303 | -0.27899 | -0.24419 | 0.00085918 | 0,1,2,3 | 0.00012444 | 0.00014603 | 1.2331e-05 | 0.00011394 | 1.2331e-05 | 0.00011659 | 9.2342e-06
0.3031 | -0.28803 | -0.25331 | 0.00085917 | 0,1,2,3 | 0.00012592 | 0.0001058 | 1.2331e-05 | 0.00012251 | 1.2331e-05 | 0.00011842 | 9.2342e-06
0.3032 | -0.29704 | -0.26247 | 0.00085917 | 0,1,2,3 | 0.00012738 | 0.00011544 | 1.2331e-05 | 0.0001454 | 1.2331e-05 | 0.00014267 | 9.2342e-06
0.3033 | -0.30603 | -0.27151 | 0.00085918 | 0,1,2,3 | 0.00012883 | 0.00010863 | 1.2331e-05 | 0.00011195 | 1.2331e-05 | 0.00011261 | 9.2342e-06
0.3034 | -0.31499 | -0.28057 | 0.00085918 | 0,1,2,3 | 0.00013027 | 0.00012138 | 1.2331e-05 | 0.00013383 | 1.2331e-05 | 0.00012013 | 9.2342e-06
0.3035 | -0.32392 | -0.28962 | 0.00085919 | 0,1,2,3 | 0.0001317 | 0.0001432 | 1.2331e-05 | 0.00012079 | 1.2331e-05 | 0.00012945 | 9.2342e-06
0.3036 | -0.33282 | -0.29865 | 0.0008592 | 0,1,2,3 | 0.00013311 | 0.00012453 | 1.2331e-05 | 0.00013774 | 1.2331e-05 | 0.000139 | 9.2342e-06
0.3037 | -0.34169 | -0.30764 | 0.00085921 | 0,1,2,3 | 0.00013452 | 0.00012946 | 1.2331e-05 | 0.00012324 | 1.2331e-05 | 0.00013413 | 9.2342e-06
0.3038 | -0.35053 | -0.3166 | 0.00085923 | 0,1,2,3 | 0.00013591 | 0.0001264 | 1.2331e-05 | 0.00014547 | 1.2331e-05 | 0.00012586 | 9.2342e-06
0.3039 | -0.35935 | -0.32553 | 0.00085925 | 0,1,2,3 | 0.00013729 | 0.00012396 | 1.2331e-05 | 0.00012498 | 1.2331e-05 | 0.00014579 | 9.2342e-06
0.304 | -0.36812 | -0.33437 | 0.00085934 | 0,1,3 | 0.00013866 | 0.00010235 | 1.2331e-05 | 0.00015807 | 1.2331e-05 | 0.00010975 | 9.2342e-06
0.3041 | -0.37687 | -0.34325 | 0.00085936 | 0,1,2,3 | 0.00014002 | 0.00015301 | 1.2331e-05 | 0.00014385 | 1.2331e-05 | 0.00012844 | 9.2342e-06
0.3042 | -0.38558 | -0.35212 | 0.00085939 | 0,1,2,3 | 0.00014137 | 0.00014165 | 1.2331e-05 | 0.000154 | 1.2331e-05 | 0.00014381 | 9.2342e-06
0.3043 | -0.39426 | -0.36093 | 0.00085942 | 0,1,2,3 | 0.0001427 | 0.00012723 | 1.2331e-05 | 0.00014055 | 1.2331e-05 | 0.00014137 | 9.2342e-06
0.3044 | -0.40291 | -0.3697 | 0.00085945 | 0,1,2,3 | 0.00014402 | 0.00013022 | 1.2331e-05 | 0.00016044 | 1.2331e-05 | 0.00013095 | 9.2342e-06
0.3045 | -0.41151 | -0.37846 | 0.00085949 | 0,1,2,3 | 0.00014532 | 0.00013844 | 1.2331e-05 | 0.00014938 | 1.2331e-05 | 0.00014333 | 9.2342e-06
0.3046 | -0.42009 | -0.38714 | 0.00085952 | 0,1,2,3 | 0.00014662 | 0.00013525 | 1.2331e-05 | 0.00015527 | 1.2331e-05 | 0.00012192 | 9.2342e-06
0.3047 | -0.42862 | -0.39583 | 0.00085956 | 0,1,2,3 | 0.0001479 | 0.00012822 | 1.2331e-05 | 0.00014987 | 1.2331e-05 | 0.00015479 | 9.2342e-06
0.3048 | -0.43712 | -0.40446 | 0.0008596 | 0,1,2,3 | 0.00014917 | 0.00015222 | 1.2331e-05 | 0.00013332 | 1.2331e-05 | 0.0001424 | 9.2342e-06
0.3049 | -0.44557 | -0.41305 | 0.00085965 | 0,1,2,3 | 0.00015043 | 0.00014052 | 1.2331e-05 | 0.00015252 | 1.2331e-05 | 0.00013407 | 9.2342e-06
0.305 | -0.45399 | -0.4216 | 0.00085969 | 0,1,2,3 | 0.00015167 | 0.00013965 | 1.2331e-05 | 0.0001372 | 1.2331e-05 | 0.00014573 | 9.2342e-06
0.3051 | -0.46237 | -0.43012 | 0.00085974 | 0,1,2,3 | 0.0001529 | 0.00014348 | 1.2331e-05 | 0.00015304 | 1.2331e-05 | 0.00014319 | 9.2342e-06
0.3052 | -0.4707 | -0.43863 | 0.00085979 | 0,1,2,3 | 0.00015411 | 0.00016375 | 1.2331e-05 | 0.00017469 | 1.2331e-05 | 0.00014357 | 9.2342e-06
0.3053 | -0.479 | -0.44708 | 0.00085984 | 0,1,2,3 | 0.00015532 | 0.0001595 | 1.2331e-05 | 0.00014183 | 1.2331e-05 | 0.00014559 | 9.2342e-06
0.3054 | -0.48725 | -0.45547 | 0.00085989 | 0,1,2,3 | 0.0001565 | 0.00015266 | 1.2331e-05 | 0.00014551 | 1.2331e-05 | 0.00014257 | 9.2342e-06
0.3055 | -0.49546 | -0.46381 | 0.00085994 | 0,1,2,3 | 0.00015768 | 0.00013818 | 1.2331e-05 | 0.00015405 | 1.2331e-05 | 0.00014115 | 9.2342e-06
0.3056 | -0.50362 | -0.47213 | 0.00086 | 0,1,2,3 | 0.00015884 | 0.00014571 | 1.2331e-05 | 0.00016515 | 1.2331e-05 | 0.00014566 | 9.2342e-06
0.3057 | -0.51174 | -0.48045 | 0.00086006 | 0,1,2,3 | 0.00015999 | 0.00016942 | 1.2331e-05 | 0.00016009 | 1.2331e-05 | 0.00016994 | 9.2342e-06
0.3058 | -0.51982 | -0.48869 | 0.00086011 | 0,1,2,3 | 0.00016112 | 0.00016004 | 1.2331e-05 | 0.00013787 | 1.2331e-05 | 0.00015742 | 9.2342e-06
0.3059 | -0.52785 | -0.49688 | 0.00086017 | 0,1,2,3 | 0.00016224 | 0.00017198 | 1.2331e-05 | 0.00014061 | 1.2331e-05 | 0.00015281 | 9.2342e-06
0.306 | -0.53583 | -0.50505 | 0.00086023 | 0,1,2,3 | 0.00016335 | 0.00016974 | 1.2331e-05 | 0.0001461 | 1.2331e-05 | 0.0001711 | 9.2342e-06
0.3061 | -0.54376 | -0.51313 | 0.0008603 | 0,1,2,3 | 0.00016444 | 0.00015138 | 1.2331e-05 | 0.00015271 | 1.2331e-05 | 0.00014666 | 9.2342e-06
0.3062 | -0.55165 | -0.5212 | 0.00086036 | 0,1,2,3 | 0.00016551 | 0.00016905 | 1.2331e-05 | 0.00017354 | 1.2331e-05 | 0.00014838 | 9.2342e-06
0.3063 | -0.55948 | -0.52918 | 0.00086042 | 0,1,2,3 | 0.00016657 | 0.00014929 | 1.2331e-05 | 0.00015872 | 1.2331e-05 | 0.00015119 | 9.2342e-06
0.3064 | -0.56727 | -0.53718 | 0.00086049 | 0,1,2,3 | 0.00016762 | 0.00018109 | 1.2331e-05 | 0.00018436 | 1.2331e-05 | 0.00015742 | 9.2342e-06
0.3065 | -0.57501 | -0.54511 | 0.00086055 | 0,1,2,3 | 0.00016865 | 0.00016824 | 1.2331e-05 | 0.00017186 | 1.2331e-05 | 0.00015676 | 9.2342e-06
0.3066 | -0.58269 | -0.55296 | 0.00086062 | 0,1,2,3 | 0.00016967 | 0.00015023 | 1.2331e-05 | 0.00016168 | 1.2331e-05 | 0.00016432 | 9.2342e-06
0.3067 | -0.59032 | -0.56079 | 0.00086068 | 0,1,2,3 | 0.00017068 | 0.00016359 | 1.2331e-05 | 0.00017454 | 1.2331e-05 | 0.00016315 | 9.2342e-06
0.3068 | -0.5979 | -0.56857 | 0.00086075 | 0,1,2,3 | 0.00017166 | 0.00016502 | 1.2331e-05 | 0.00015159 | 1.2331e-05 | 0.00017588 | 9.2342e-06
0.3069 | -0.60543 | -0.57629 | 0.00086082 | 0,1,2,3 | 0.00017264 | 0.00018237 | 1.2331e-05 | 0.00015344 | 1.2331e-05 | 0.00016755 | 9.2342e-06
0.307 | -0.61291 | -0.58394 | 0.00086089 | 0,1,2,3 | 0.0001736 | 0.00015849 | 1.2331e-05 | 0.00014888 | 1.2331e-05 | 0.0001716 | 9.2342e-06
0.3071 | -0.62033 | -0.59156 | 0.00086096 | 0,1,2,3 | 0.00017454 | 0.00017471 | 1.2331e-05 | 0.00017466 | 1.2331e-05 | 0.00016422 | 9.2342e-06
0.3072 | -0.62769 | -0.59913 | 0.00086103 | 0,1,2,3 | 0.00017547 | 0.00015836 | 1.2331e-05 | 0.00018708 | 1.2331e-05 | 0.00016523 | 9.2342e-06
0.3073 | -0.635 | -0.60666 | 0.00086109 | 0,1,2,3 | 0.00017638 | 0.00016274 | 1.2331e-05 | 0.00019376 | 1.2331e-05 | 0.0001717 | 9.2342e-06
0.3074 | -0.64225 | -0.61412 | 0.00086116 | 0,1,2,3 | 0.00017728 | 0.00017229 | 1.2331e-05 | 0.00018913 | 1.2331e-05 | 0.00016814 | 9.2342e-06
0.3075 | -0.64945 | -0.62157 | 0.00086123 | 0,1,2,3 | 0.00017816 | 0.0001857 | 1.2331e-05 | 0.000176 | 1.2331e-05 | 0.00019111 | 9.2342e-06
0.3076 | -0.65659 | -0.62892 | 0.0008613 | 0,1,2,3 | 0.00017902 | 0.0001749 | 1.2331e-05 | 0.00018362 | 1.2331e-05 | 0.00016621 | 9.2342e-06
0.3077 | -0.66367 | -0.63619 | 0.00086137 | 0,1,2,3 | 0.00017987 | 0.00015431 | 1.2331e-05 | 0.00017308 | 1.2331e-05 | 0.00017377 | 9.2342e-06
0.3078 | -0.67069 | -0.64341 | 0.00086144 | 0,1,2,3 | 0.00018071 | 0.00016845 | 1.2331e-05 | 0.000187 | 1.2331e-05 | 0.00015968 | 9.2342e-06
0.3079 | -0.67765 | -0.6506 | 0.00086151 | 0,1,2,3 | 0.00018153 | 0.00018459 | 1.2331e-05 | 0.00019737 | 1.2331e-05 | 0.00017025 | 9.2342e-06
0.308 | -0.68455 | -0.65775 | 0.00086158 | 0,1,2,3 | 0.00018233 | 0.00017665 | 1.2331e-05 | 0.00020898 | 1.2331e-05 | 0.00017744 | 9.2342e-06
0.3081 | -0.69139 | -0.66484 | 0.00086165 | 0,1,2,3 | 0.00018312 | 0.00019593 | 1.2331e-05 | 0.00018325 | 1.2331e-05 | 0.00017756 | 9.2342e-06
0.3082 | -0.69817 | -0.67188 | 0.00086171 | 0,1,2,3 | 0.00018389 | 0.00019066 | 1.2331e-05 | 0.00018149 | 1.2331e-05 | 0.00019153 | 9.2342e-06
0.3083 | -0.70488 | -0.67882 | 0.00086178 | 0,1,2,3 | 0.00018464 | 0.00017274 | 1.2331e-05 | 0.0001929 | 1.2331e-05 | 0.00017785 | 9.2342e-06
0.3084 | -0.71154 | -0.6857 | 0.00086185 | 0,1,2,3 | 0.00018538 | 0.00017766 | 1.2331e-05 | 0.0001641 | 1.2331e-05 | 0.00018383 | 9.2342e-06
0.3085 | -0.71813 | -0.69252 | 0.00086191 | 0,1,2,3 | 0.00018611 | 0.00017648 | 1.2331e-05 | 0.00017921 | 1.2331e-05 | 0.00018297 | 9.2342e-06
0.3086 | -0.72465 | -0.69932 | 0.00086205 | 0,2,3 | 0.00018681 | 0.00016104 | 1.2331e-05 | 0.00021023 | 1.2331e-05 | 0.00019001 | 9.2342e-06
0.3087 | -0.73112 | -0.70601 | 0.00086211 | 0,1,2,3 | 0.0001875 | 0.0001858 | 1.2331e-05 | 0.00017809 | 1.2331e-05 | 0.0001787 | 9.2342e-06
0.3088 | -0.73751 | -0.71265 | 0.00086218 | 0,1,2,3 | 0.00018818 | 0.0001781 | 1.2331e-05 | 0.00017294 | 1.2331e-05 | 0.00019368 | 9.2342e-06
0.3089 | -0.74385 | -0.71923 | 0.00086224 | 0,1,2,3 | 0.00018883 | 0.00016775 | 1.2331e-05 | 0.00019857 | 1.2331e-05 | 0.00018863 | 9.2342e-06
0.309 | -0.75011 | -0.72573 | 0.0008623 | 0,1,2,3 | 0.00018948 | 0.00018654 | 1.2331e-05 | 0.00019173 | 1.2331e-05 | 0.00017323 | 9.2342e-06
0.3091 | -0.75631 | -0.73221 | 0.00086236 | 0,1,2,3 | 0.0001901 | 0.00020555 | 1.2331e-05 | 0.00019508 | 1.2331e-05 | 0.00019534 | 9.2342e-06
0.3092 | -0.76244 | -0.7386 | 0.00086242 | 0,1,2,3 | 0.00019071 | 0.0002043 | 1.2331e-05 | 0.00016425 | 1.2331e-05 | 0.00019153 | 9.2342e-06
0.3093 | -0.76851 | -0.74489 | 0.00086248 | 0,1,2,3 | 0.0001913 | 0.00018137 | 1.2331e-05 | 0.00018135 | 1.2331e-05 | 0.00018107 | 9.2342e-06
0.3094 | -0.7745 | -0.75119 | 0.00086253 | 0,1,2,3 | 0.00019187 | 0.00021746 | 1.2331e-05 | 0.00020935 | 1.2331e-05 | 0.00018926 | 9.2342e-06
0.3095 | -0.78043 | -0.75742 | 0.00086271 | 0,1,2 | 0.00019243 | 0.00020989 | 1.2331e-05 | 0.00021292 | 1.2331e-05 | 0.00017516 | 9.2342e-06
0.3096 | -0.78629 | -0.76353 | 0.00086277 | 0,1,2,3 | 0.00019297 | 0.00019757 | 1.2331e-05 | 0.00018765 | 1.2331e-05 | 0.00017972 | 9.2342e-06
0.3097 | -0.79208 | -0.76961 | 0.00086295 | 0,1,2 | 0.0001935 | 0.00020343 | 1.2331e-05 | 0.00021498 | 1.2331e-05 | 0.0001679 | 9.2342e-06
0.3098 | -0.79779 | -0.77559 | 0.000863 | 0,1,2,3 | 0.00019401 | 0.00017541 | 1.2331e-05 | 0.00018797 | 1.2331e-05 | 0.00019899 | 9.2342e-06
0.3099 | -0.80344 | -0.78151 | 0.00086305 | 0,1,2,3 | 0.0001945 | 0.00020629 | 1.2331e-05 | 0.00019597 | 1.2331e-05 | 0.00018379 | 9.2342e-06
0.31 | -0.80902 | -0.78735 | 0.0008631 | 0,1,2,3 | 0.00019497 | 0.00021167 | 1.2331e-05 | 0.0001897 | 1.2331e-05 | 0.00018259 | 9.2342e-06
0.3101 | -0.81452 | -0.79313 | 0.00086314 | 0,1,2,3 | 0.00019543 | 0.00020334 | 1.2331e-05 | 0.00020853 | 1.2331e-05 | 0.00017678 | 9.2342e-06
0.3102 | -0.81995 | -0.79883 | 0.00086319 | 0,1,2,3 | 0.00019587 | 0.00020183 | 1.2331e-05 | 0.00017821 | 1.2331e-05 | 0.00019617 | 9.2342e-06
0.3103 | -0.82531 | -0.80447 | 0.00086323 | 0,1,2,3 | 0.00019629 | 0.00018944 | 1.2331e-05 | 0.00019605 | 1.2331e-05 | 0.00020009 | 9.2342e-06
0.3104 | -0.8306 | -0.81004 | 0.00086327 | 0,1,2,3 | 0.00019669 | 0.00020001 | 1.2331e-05 | 0.00018711 | 1.2331e-05 | 0.00020318 | 9.2342e-06
0.3105 | -0.83581 | -0.81555 | 0.00086331 | 0,1,2,3 | 0.00019708 | 0.00019453 | 1.2331e-05 | 0.00018535 | 1.2331e-05 | 0.00020963 | 9.2342e-06
0.3106 | -0.84094 | -0.82093 | 0.00086334 | 0,1,2,3 | 0.00019745 | 0.00017713 | 1.2331e-05 | 0.00018336 | 1.2331e-05 | 0.00018859 | 9.2342e-06
0.3107 | -0.84601 | -0.82626 | 0.00086338 | 0,1,2,3 | 0.00019781 | 0.00019109 | 1.2331e-05 | 0.00019595 | 1.2331e-05 | 0.00018849 | 9.2342e-06
0.3108 | -0.85099 | -0.83153 | 0.00086341 | 0,1,2,3 | 0.00019815 | 0.00020473 | 1.2331e-05 | 0.00018408 | 1.2331e-05 | 0.00020059 | 9.2342e-06
0.3109 | -0.85591 | -0.83675 | 0.00086344 | 0,1,2,3 | 0.00019847 | 0.00020701 | 1.2331e-05 | 0.00020425 | 1.2331e-05 | 0.00019843 | 9.2342e-06
0.311 | -0.86074 | -0.84188 | 0.00086346 | 0,1,2,3 | 0.00019877 | 0.00019785 | 1.2331e-05 | 0.00020474 | 1.2331e-05 | 0.00019336 | 9.2342e-06
0.3111 | -0.8655 | -0.84694 | 0.00086349 | 0,1,2,3 | 0.00019905 | 0.00021982 | 1.2331e-05 | 0.00019907 | 1.2331e-05 | 0.00019248 | 9.2342e-06
0.3112 | -0.87018 | -0.85195 | 0.00086358 | 0,2,3 | 0.00019932 | 0.00016249 | 1.2331e-05 | 0.0002112 | 1.2331e-05 | 0.00021093 | 9.2342e-06
0.3113 | -0.87479 | -0.85685 | 0.0008636 | 0,1,2,3 | 0.00019957 | 0.00020537 | 1.2331e-05 | 0.00018398 | 1.2331e-05 | 0.00020366 | 9.2342e-06
0.3114 | -0.87932 | -0.86168 | 0.00086361 | 0,1,2,3 | 0.00019981 | 0.000209 | 1.2331e-05 | 0.00018202 | 1.2331e-05 | 0.00020452 | 9.2342e-06
0.3115 | -0.88377 | -0.86643 | 0.00086363 | 0,1,2,3 | 0.00020002 | 0.00019619 | 1.2331e-05 | 0.00020115 | 1.2331e-05 | 0.00020671 | 9.2342e-06
0.3116 | -0.88814 | -0.87103 | 0.00086364 | 0,1,2,3 | 0.00020022 | 0.00018194 | 1.2331e-05 | 0.00016957 | 1.2331e-05 | 0.00018171 | 9.2342e-06
0.3117 | -0.89243 | -0.8756 | 0.00086365 | 0,1,2,3 | 0.0002004 | 0.00019061 | 1.2331e-05 | 0.00019123 | 1.2331e-05 | 0.00018962 | 9.2342e-06
0.3118 | -0.89664 | -0.88012 | 0.00086365 | 0,1,2,3 | 0.00020056 | 0.00020786 | 1.2331e-05 | 0.00019529 | 1.2331e-05 | 0.00020377 | 9.2342e-06
0.3119 | -0.90077 | -0.88456 | 0.00086365 | 0,1,2,3 | 0.00020071 | 0.00020484 | 1.2331e-05 | 0.00020535 | 1.2331e-05 | 0.0001994 | 9.2342e-06
0.312 | -0.90483 | -0.88889 | 0.00086365 | 0,1,2,3 | 0.00020084 | 0.00019383 | 1.2331e-05 | 0.00018867 | 1.2331e-05 | 0.00018774 | 9.2342e-06
0.3121 | -0.9088 | -0.89315 | 0.00086365 | 0,1,2,3 | 0.00020095 | 0.00019343 | 1.2331e-05 | 0.00019956 | 1.2331e-05 | 0.00019226 | 9.2342e-06
0.3122 | -0.91269 | -0.89731 | 0.00086364 | 0,1,2,3 | 0.00020104 | 0.00019691 | 1.2331e-05 | 0.00018731 | 1.2331e-05 | 0.00018573 | 9.2342e-06
0.3123 | -0.9165 | -0.90145 | 0.00086363 | 0,1,2,3 | 0.00020112 | 0.00019069 | 1.2331e-05 | 0.00021816 | 1.2331e-05 | 0.00020855 | 9.2342e-06
0.3124 | -0.92023 | -0.90549 | 0.00086362 | 0,1,2,3 | 0.00020118 | 0.00018225 | 1.2331e-05 | 0.00020199 | 1.2331e-05 | 0.00021578 | 9.2342e-06
0.3125 | -0.92388 | -0.90946 | 0.0008636 | 0,1,2,3 | 0.00020122 | 0.00019818 | 1.2331e-05 | 0.00020394 | 1.2331e-05 | 0.00020481 | 9.2342e-06
0.3126 | -0.92745 | -0.91334 | 0.00086358 | 0,1,2,3 | 0.00020125 | 0.0002147 | 1.2331e-05 | 0.00018845 | 1.2331e-05 | 0.00020309 | 9.2342e-06
0.3127 | -0.93093 | -0.91715 | 0.00086356 | 0,1,2,3 | 0.00020125 | 0.00021701 | 1.2331e-05 | 0.00020215 | 1.2331e-05 | 0.00019743 | 9.2342e-06
0.3128 | -0.93433 | -0.92084 | 0.00086353 | 0,1,2,3 | 0.00020124 | 0.00019736 | 1.2331e-05 | 0.00019949 | 1.2331e-05 | 0.000188 | 9.2342e-06
0.3129 | -0.93765 | -0.9245 | 0.0008635 | 0,1,2,3 | 0.00020121 | 0.00021415 | 1.2331e-05 | 0.000207 | 1.2331e-05 | 0.00020705 | 9.2342e-06
0.313 | -0.94088 | -0.92808 | 0.00086347 | 0,1,2,3 | 0.00020117 | 0.00021126 | 1.2331e-05 | 0.00019359 | 1.2331e-05 | 0.00021653 | 9.2342e-06
0.3131 | -0.94403 | -0.93157 | 0.00086343 | 0,1,2,3 | 0.0002011 | 0.00020771 | 1.2331e-05 | 0.00022329 | 1.2331e-05 | 0.0002027 | 9.2342e-06
0.3132 | -0.9471 | -0.93495 | 0.00086339 | 0,1,2,3 | 0.00020102 | 0.00018129 | 1.2331e-05 | 0.00019016 | 1.2331e-05 | 0.00020882 | 9.2342e-06
0.3133 | -0.95008 | -0.93823 | 0.00086335 | 0,1,2,3 | 0.00020092 | 0.00019046 | 1.2331e-05 | 0.00020087 | 1.2331e-05 | 0.00019273 | 9.2342e-06
0.3134 | -0.95298 | -0.94146 | 0.0008633 | 0,1,2,3 | 0.00020081 | 0.00021774 | 1.2331e-05 | 0.0001893 | 1.2331e-05 | 0.00020423 | 9.2342e-06
0.3135 | -0.95579 | -0.94462 | 0.00086325 | 0,1,2,3 | 0.00020068 | 0.0002117 | 1.2331e-05 | 0.00020316 | 1.2331e-05 | 0.00020805 | 9.2342e-06
0.3136 | -0.95852 | -0.94771 | 0.0008632 | 0,1,2,3 | 0.00020053 | 0.00020304 | 1.2331e-05 | 0.00022053 | 1.2331e-05 | 0.00021501 | 9.2342e-06
0.3137 | -0.96117 | -0.95068 | 0.00086314 | 0,1,2,3 | 0.00020036 | 0.00019747 | 1.2331e-05 | 0.00019932 | 1.2331e-05 | 0.00020502 | 9.2342e-06
0.3138 | -0.96372 | -0.95359 | 0.00086308 | 0,1,2,3 | 0.00020017 | 0.00022024 | 1.2331e-05 | 0.0002142 | 1.2331e-05 | 0.00019623 | 9.2342e-06
0.3139 | -0.9662 | -0.95639 | 0.00086301 | 0,1,2,3 | 0.00019997 | 0.00020093 | 1.2331e-05 | 0.00019577 | 1.2331e-05 | 0.00020185 | 9.2342e-06
0.314 | -0.96858 | -0.95913 | 0.00086294 | 0,1,2,3 | 0.00019975 | 0.00020601 | 1.2331e-05 | 0.00020144 | 1.2331e-05 | 0.00021158 | 9.2342e-06
0.3141 | -0.97088 | -0.96177 | 0.00086287 | 0,1,2,3 | 0.00019951 | 0.00020616 | 1.2331e-05 | 0.00018749 | 1.2331e-05 | 0.00021219 | 9.2342e-06
0.3142 | -0.9731 | -0.96432 | 0.00086279 | 0,1,2,3 | 0.00019926 | 0.00020482 | 1.2331e-05 | 0.00018183 | 1.2331e-05 | 0.00021057 | 9.2342e-06
0.3143 | -0.97523 | -0.96677 | 0.00086271 | 0,1,2,3 | 0.00019899 | 0.00021219 | 1.2331e-05 | 0.00020206 | 1.2331e-05 | 0.0001879 | 9.2342e-06
0.3144 | -0.97727 | -0.96916 | 0.00086263 | 0,1,2,3 | 0.0001987 | 0.00022945 | 1.2331e-05 | 0.00020903 | 1.2331e-05 | 0.00019154 | 9.2342e-06
0.3145 | -0.97922 | -0.97144 | 0.00086254 | 0,1,2,3 | 0.00019839 | 0.00020689 | 1.2331e-05 | 0.00018689 | 1.2331e-05 | 0.00019776 | 9.2342e-06
0.3146 | -0.98109 | -0.97366 | 0.00086245 | 0,1,2,3 | 0.00019807 | 0.00022427 | 1.2331e-05 | 0.00019159 | 1.2331e-05 | 0.00019845 | 9.2342e-06
0.3147 | -0.98287 | -0.97581 | 0.00086236 | 0,1,2,3 | 0.00019773 | 0.00021984 | 1.2331e-05 | 0.00020941 | 1.2331e-05 | 0.00020533 | 9.2342e-06
0.3148 | -0.98456 | -0.97782 | 0.00086226 | 0,1,2,3 | 0.00019737 | 0.00017968 | 1.2331e-05 | 0.00020522 | 1.2331e-05 | 0.00019149 | 9.2342e-06
0.3149 | -0.98617 | -0.97976 | 0.00086215 | 0,1,2,3 | 0.00019699 | 0.0002091 | 1.2331e-05 | 0.0001798 | 1.2331e-05 | 0.00020338 | 9.2342e-06
0.315 | -0.98769 | -0.98165 | 0.00086205 | 0,1,2,3 | 0.0001966 | 0.00020514 | 1.2331e-05 | 0.00021323 | 1.2331e-05 | 0.00021173 | 9.2342e-06
0.3151 | -0.98912 | -0.98342 | 0.00086194 | 0,1,2,3 | 0.00019619 | 0.00019816 | 1.2331e-05 | 0.00020561 | 1.2331e-05 | 0.00019395 | 9.2342e-06
0.3152 | -0.99046 | -0.98509 | 0.00086182 | 0,1,2,3 | 0.00019577 | 0.00018934 | 1.2331e-05 | 0.000181 | 1.2331e-05 | 0.00020127 | 9.2342e-06
0.3153 | -0.99172 | -0.9867 | 0.0008617 | 0,1,2,3 | 0.00019533 | 0.00018535 | 1.2331e-05 | 0.0002173 | 1.2331e-05 | 0.00020529 | 9.2342e-06
0.3154 | -0.99288 | -0.98821 | 0.00086158 | 0,1,2,3 | 0.00019487 | 0.00020911 | 1.2331e-05 | 0.0002069 | 1.2331e-05 | 0.00018448 | 9.2342e-06
0.3155 | -0.99396 | -0.9896 | 0.00086145 | 0,1,2,3 | 0.00019439 | 0.00019953 | 1.2331e-05 | 0.00018202 | 1.2331e-05 | 0.00019077 | 9.2342e-06
0.3156 | -0.99495 | -0.99096 | 0.00086132 | 0,1,2,3 | 0.0001939 | 0.00021579 | 1.2331e-05 | 0.00019489 | 1.2331e-05 | 0.00020288 | 9.2342e-06
0.3157 | -0.99585 | -0.99221 | 0.00086119 | 0,1,2,3 | 0.00019339 | 0.0002148 | 1.2331e-05 | 0.00020235 | 1.2331e-05 | 0.00018659 | 9.2342e-06
0.3158 | -0.99667 | -0.99334 | 0.00086105 | 0,1,2,3 | 0.00019286 | 0.00019153 | 1.2331e-05 | 0.00019034 | 1.2331e-05 | 0.00018368 | 9.2342e-06
0.3159 | -0.99739 | -0.99441 | 0.00086091 | 0,1,2,3 | 0.00019232 | 0.00019233 | 1.2331e-05 | 0.00018611 | 1.2331e-05 | 0.00020196 | 9.2342e-06
0.316 | -0.99803 | -0.99539 | 0.00086076 | 0,1,2,3 | 0.00019176 | 0.00020601 | 1.2331e-05 | 0.00018627 | 1.2331e-05 | 0.00019317 | 9.2342e-06
0.3161 | -0.99857 | -0.99627 | 0.00086061 | 0,1,2,3 | 0.00019118 | 0.00020195 | 1.2331e-05 | 0.00019233 | 1.2331e-05 | 0.00018562 | 9.2342e-06
0.3162 | -0.99903 | -0.9971 | 0.00086046 | 0,1,2,3 | 0.00019059 | 0.000205 | 1.2331e-05 | 0.00020389 | 1.2331e-05 | 0.00020151 | 9.2342e-06
0.3163 | -0.9994 | -0.99782 | 0.0008603 | 0,1,2,3 | 0.00018998 | 0.00020111 | 1.2331e-05 | 0.00020144 | 1.2331e-05 | 0.00018632 | 9.2342e-06
0.3164 | -0.99968 | -0.99844 | 0.00086014 | 0,1,2,3 | 0.00018935 | 0.00017296 | 1.2331e-05 | 0.000208 | 1.2331e-05 | 0.00019461 | 9.2342e-06
0.3165 | -0.99988 | -0.999 | 0.00085997 | 0,1,2,3 | 0.00018871 | 0.00018669 | 1.2331e-05 | 0.00020553 | 1.2331e-05 | 0.00020133 | 9.2342e-06
0.3166 | -0.99998 | -0.99945 | 0.0008598 | 0,1,2,3 | 0.00018805 | 0.00017485 | 1.2331e-05 | 0.00018432 | 1.2331e-05 | 0.00020339 | 9.2342e-06
0.3167 | -1 | -0.9998 | 0.00085963 | 0,1,2,3 | 0.00018737 | 0.00019141 | 1.2331e-05 | 0.00018025 | 1.2331e-05 | 0.0001894 | 9.2342e-06
0.3168 | -0.99992 | -1 | 0.00085945 | 0,1,2,3 | 0.00018668 | 0.00017292 | 1.2331e-05 | 0.00019364 | 1.2331e-05 | 0.00017255 | 9.2342e-06
0.3169 | -0.99976 | -1.0002 | 0.00085927 | 0,1,2,3 | 0.00018598 | 0.00017613 | 1.2331e-05 | 0.00018143 | 1.2331e-05 | 0.00018695 | 9.2342e-06
0.317 | -0.99951 | -1.0003 | 0.00085909 | 0,1,2,3 | 0.00018525 | 0.00020052 | 1.2331e-05 | 0.00019544 | 1.2331e-05 | 0.00017242 | 9.2342e-06
0.3171 | -0.99917 | -1.0002 | 0.0008589 | 0,1,2,3 | 0.00018451 | 0.00017597 | 1.2331e-05 | 0.00018096 | 1.2331e-05 | 0.00018399 | 9.2342e-06
0.3172 | -0.99874 | -1.0001 | 0.00085871 | 0,1,2,3 | 0.00018376 | 0.00017375 | 1.2331e-05 | 0.00018948 | 1.2331e-05 | 0.00018634 | 9.2342e-06
0.3173 | -0.99822 | -0.99997 | 0.00085851 | 0,1,2,3 | 0.00018299 | 0.00017505 | 1.2331e-05 | 0.00017647 | 1.2331e-05 | 0.00019737 | 9.2342e-06
0.3174 | -0.99761 | -0.99974 | 0.00085831 | 0,1,2,3 | 0.0001822 | 0.00019012 | 1.2331e-05 | 0.00021624 | 1.2331e-05 | 0.00018613 | 9.2342e-06
0.3175 | -0.99692 | -0.99938 | 0.00085811 | 0,1,2,3 | 0.0001814 | 0.00017491 | 1.2331e-05 | 0.00019717 | 1.2331e-05 | 0.00017941 | 9.2342e-06
0.3176 | -0.99613 | -0.99894 | 0.0008579 | 0,1,2,3 | 0.00018058 | 0.0001741 | 1.2331e-05 | 0.00017712 | 1.2331e-05 | 0.00019577 | 9.2342e-06
0.3177 | -0.99526 | -0.99846 | 0.00085769 | 0,1,2,3 | 0.00017975 | 0.00019425 | 1.2331e-05 | 0.00020177 | 1.2331e-05 | 0.00019699 | 9.2342e-06
0.3178 | -0.9943 | -0.99786 | 0.00085748 | 0,1,2,3 | 0.0001789 | 0.00019097 | 1.2331e-05 | 0.00019452 | 1.2331e-05 | 0.00018467 | 9.2342e-06
0.3179 | -0.99325 | -0.99715 | 0.00085726 | 0,1,2,3 | 0.00017803 | 0.00016838 | 1.2331e-05 | 0.00019299 | 1.2331e-05 | 0.00018022 | 9.2342e-06
0.318 | -0.99211 | -0.99635 | 0.00085704 | 0,1,2,3 | 0.00017715 | 0.00017263 | 1.2331e-05 | 0.00018292 | 1.2331e-05 | 0.00018762 | 9.2342e-06
0.3181 | -0.99089 | -0.99546 | 0.00085681 | 0,1,2,3 | 0.00017626 | 0.00017078 | 1.2331e-05 | 0.00016537 | 1.2331e-05 | 0.00018845 | 9.2342e-06
0.3182 | -0.98958 | -0.99448 | 0.00085659 | 0,1,2,3 | 0.00017535 | 0.00017262 | 1.2331e-05 | 0.00015687 | 1.2331e-05 | 0.00018881 | 9.2342e-06
0.3183 | -0.98817 | -0.99344 | 0.00085635 | 0,1,2,3 | 0.00017442 | 0.00018133 | 1.2331e-05 | 0.00016045 | 1.2331e-05 | 0.00020253 | 9.2342e-06
0.3184 | -0.98669 | -0.9923 | 0.00085612 | 0,1,2,3 | 0.00017348 | 0.00018516 | 1.2331e-05 | 0.0001656 | 1.2331e-05 | 0.00018386 | 9.2342e-06
0.3185 | -0.98511 | -0.99106 | 0.00085588 | 0,1,2,3 | 0.00017253 | 0.00018086 | 1.2331e-05 | 0.00016268 | 1.2331e-05 | 0.00018219 | 9.2342e-06
0.3186 | -0.98345 | -0.98974 | 0.00085564 | 0,1,2,3 | 0.00017156 | 0.00017465 | 1.2331e-05 | 0.00015509 | 1.2331e-05 | 0.00019075 | 9.2342e-06
0.3187 | -0.98169 | -0.98834 | 0.00085539 | 0,1,2,3 | 0.00017057 | 0.00016246 | 1.2331e-05 | 0.00020058 | 1.2331e-05 | 0.00018072 | 9.2342e-06
0.3188 | -0.97986 | -0.98681 | 0.00085514 | 0,1,2,3 | 0.00016957 | 0.00016822 | 1.2331e-05 | 0.00016144 | 1.2331e-05 | 0.00016267 | 9.2342e-06
0.3189 | -0.97793 | -0.98524 | 0.00085489 | 0,1,2,3 | 0.00016856 | 0.00017183 | 1.2331e-05 | 0.00017968 | 1.2331e-05 | 0.00018634 | 9.2342e-06
0.319 | -0.97592 | -0.98355 | 0.00085464 | 0,1,2,3 | 0.00016753 | 0.00016059 | 1.2331e-05 | 0.00016064 | 1.2331e-05 | 0.00017617 | 9.2342e-06
0.3191 | -0.97382 | -0.9818 | 0.00085438 | 0,1,2,3 | 0.00016649 | 0.00018651 | 1.2331e-05 | 0.00018217 | 1.2331e-05 | 0.00016429 | 9.2342e-06
0.3192 | -0.97163 | -0.97998 | 0.00085412 | 0,1,2,3 | 0.00016543 | 0.00018132 | 1.2331e-05 | 0.00016797 | 1.2331e-05 | 0.00018309 | 9.2342e-06
0.3193 | -0.96936 | -0.97806 | 0.00085385 | 0,1,2,3 | 0.00016436 | 0.00016793 | 1.2331e-05 | 0.00017928 | 1.2331e-05 | 0.00017474 | 9.2342e-06
0.3194 | -0.967 | -0.97606 | 0.00085358 | 0,1,2,3 | 0.00016327 | 0.0001693 | 1.2331e-05 | 0.0001726 | 1.2331e-05 | 0.00018324 | 9.2342e-06
0.3195 | -0.96456 | -0.97392 | 0.00085331 | 0,1,2,3 | 0.00016217 | 0.00014536 | 1.2331e-05 | 0.0001547 | 1.2331e-05 | 0.00016873 | 9.2342e-06
0.3196 | -0.96203 | -0.97175 | 0.00085304 | 0,1,2,3 | 0.00016106 | 0.00017901 | 1.2331e-05 | 0.00016713 | 1.2331e-05 | 0.00017058 | 9.2342e-06
0.3197 | -0.95941 | -0.96947 | 0.00085276 | 0,1,2,3 | 0.00015993 | 0.00016668 | 1.2331e-05 | 0.0001663 | 1.2331e-05 | 0.00016746 | 9.2342e-06
0.3198 | -0.95671 | -0.9671 | 0.00085248 | 0,1,2,3 | 0.00015879 | 0.00014245 | 1.2331e-05 | 0.00015887 | 1.2331e-05 | 0.00017779 | 9.2342e-06
0.3199 | -0.95393 | -0.96463 | 0.0008522 | 0,1,2,3 | 0.00015764 | 0.00016776 | 1.2331e-05 | 0.00014922 | 1.2331e-05 | 0.00016113 | 9.2342e-06
0.32 | -0.95106 | -0.9621 | 0.00085192 | 0,1,2,3 | 0.00015647 | 0.00018196 | 1.2331e-05 | 0.00016317 | 1.2331e-05 | 0.00015629 | 9.2342e-06
0.3201 | -0.9481 | -0.95944 | 0.00085163 | 0,1,2,3 | 0.00015529 | 0.00015517 | 1.2331e-05 | 0.00013795 | 1.2331e-05 | 0.0001528 | 9.2342e-06
0.3202 | -0.94506 | -0.95672 | 0.00085134 | 0,1,2,3 | 0.00015409 | 0.00014582 | 1.2331e-05 | 0.00015905 | 1.2331e-05 | 0.00016505 | 9.2342e-06
0.3203 | -0.94194 | -0.95392 | 0.00085104 | 0,1,2,3 | 0.00015288 | 0.00014487 | 1.2331e-05 | 0.00015092 | 1.2331e-05 | 0.00016555 | 9.2342e-06
0.3204 | -0.93873 | -0.95105 | 0.00085075 | 0,1,2,3 | 0.00015166 | 0.00016438 | 1.2331e-05 | 0.00016436 | 1.2331e-05 | 0.00015638 | 9.2342e-06
0.3205 | -0.93544 | -0.94808 | 0.00085045 | 0,1,2,3 | 0.00015043 | 0.00015798 | 1.2331e-05 | 0.00014723 | 1.2331e-05 | 0.00015647 | 9.2342e-06
0.3206 | -0.93207 | -0.945 | 0.00085015 | 0,1,2,3 | 0.00014918 | 0.00012676 | 1.2331e-05 | 0.00016071 | 1.2331e-05 | 0.0001472 | 9.2342e-06
0.3207 | -0.92862 | -0.94186 | 0.00084985 | 0,1,2,3 | 0.00014792 | 0.00015226 | 1.2331e-05 | 0.00016383 | 1.2331e-05 | 0.00014894 | 9.2342e-06
0.3208 | -0.92508 | -0.93865 | 0.00084954 | 0,1,2,3 | 0.00014665 | 0.00015016 | 1.2331e-05 | 0.00016988 | 1.2331e-05 | 0.00014498 | 9.2342e-06
0.3209 | -0.92146 | -0.93531 | 0.00084923 | 0,1,2,3 | 0.00014536 | 0.00013596 | 1.2331e-05 | 0.00014085 | 1.2331e-05 | 0.00014241 | 9.2342e-06
0.321 | -0.91775 | -0.93194 | 0.00084893 | 0,1,2,3 | 0.00014407 | 0.00016126 | 1.2331e-05 | 0.00015232 | 1.2331e-05 | 0.00015172 | 9.2342e-06
0.3211 | -0.91397 | -0.92848 | 0.00084861 | 0,1,2,3 | 0.00014276 | 0.00015082 | 1.2331e-05 | 0.00015617 | 1.2331e-05 | 0.00014766 | 9.2342e-06
0.3212 | -0.91011 | -0.92495 | 0.0008483 | 0,1,2,3 | 0.00014144 | 0.00014829 | 1.2331e-05 | 0.00013997 | 1.2331e-05 | 0.00016391 | 9.2342e-06
0.3213 | -0.90616 | -0.92131 | 0.00084798 | 0,1,2,3 | 0.0001401 | 0.00016325 | 1.2331e-05 | 0.00011919 | 1.2331e-05 | 0.0001439 | 9.2342e-06
0.3214 | -0.90213 | -0.91757 | 0.00084767 | 0,1,2,3 | 0.00013876 | 0.00014102 | 1.2331e-05 | 0.00012716 | 1.2331e-05 | 0.00013807 | 9.2342e-06
0.3215 | -0.89803 | -0.91378 | 0.00084735 | 0,1,2,3 | 0.0001374 | 0.00013513 | 1.2331e-05 | 0.00014622 | 1.2331e-05 | 0.00014893 | 9.2342e-06
0.3216 | -0.89384 | -0.90989 | 0.00084702 | 0,1,2,3 | 0.00013603 | 0.00014233 | 1.2331e-05 | 0.00012972 | 1.2331e-05 | 0.0001454 | 9.2342e-06
0.3217 | -0.88958 | -0.90595 | 0.0008467 | 0,1,2,3 | 0.00013465 | 0.00014656 | 1.2331e-05 | 0.00014542 | 1.2331e-05 | 0.00014336 | 9.2342e-06
0.3218 | -0.88523 | -0.90195 | 0.00084638 | 0,1,2,3 | 0.00013326 | 0.00014192 | 1.2331e-05 | 0.00014367 | 1.2331e-05 | 0.00015887 | 9.2342e-06
0.3219 | -0.88081 | -0.89785 | 0.00084605 | 0,1,2,3 | 0.00013185 | 0.00013743 | 1.2331e-05 | 0.00014906 | 1.2331e-05 | 0.00014913 | 9.2342e-06
0.322 | -0.87631 | -0.89364 | 0.00084572 | 0,1,2,3 | 0.00013044 | 0.00013691 | 1.2331e-05 | 0.00011944 | 1.2331e-05 | 0.00013216 | 9.2342e-06
0.3221 | -0.87173 | -0.88935 | 0.00084539 | 0,1,2,3 | 0.00012901 | 0.00013507 | 1.2331e-05 | 0.00013233 | 1.2331e-05 | 0.00012925 | 9.2342e-06
0.3222 | -0.86707 | -0.88498 | 0.00084506 | 0,1,2,3 | 0.00012758 | 0.00012343 | 1.2331e-05 | 0.00013233 | 1.2331e-05 | 0.00013497 | 9.2342e-06
0.3223 | -0.86234 | -0.88054 | 0.00084473 | 0,1,2,3 | 0.00012613 | 0.00011654 | 1.2331e-05 | 0.00015404 | 1.2331e-05 | 0.00012375 | 9.2342e-06
0.3224 | -0.85753 | -0.87603 | 0.00084439 | 0,1,2,3 | 0.00012467 | 0.00011545 | 1.2331e-05 | 0.00011889 | 1.2331e-05 | 0.00015101 | 9.2342e-06
0.3225 | -0.85264 | -0.87141 | 0.00084406 | 0,1,2,3 | 0.0001232 | 0.00011355 | 1.2331e-05 | 0.00010482 | 1.2331e-05 | 0.00013139 | 9.2342e-06
0.3226 | -0.84768 | -0.86674 | 0.00084372 | 0,1,2,3 | 0.00012172 | 0.00012576 | 1.2331e-05 | 0.00012859 | 1.2331e-05 | 0.00012373 | 9.2342e-06
0.3227 | -0.84264 | -0.86199 | 0.00084338 | 0,1,2,3 | 0.00012023 | 0.00013628 | 1.2331e-05 | 0.00012802 | 1.2331e-05 | 0.00012124 | 9.2342e-06
0.3228 | -0.83753 | -0.85715 | 0.00084305 | 0,1,2,3 | 0.00011873 | 0.00011558 | 1.2331e-05 | 0.00011782 | 1.2331e-05 | 0.00012213 | 9.2342e-06
0.3229 | -0.83234 | -0.85223 | 0.00084271 | 0,1,2,3 | 0.00011722 | 0.00013268 | 1.2331e-05 | 9.3424e-05 | 1.2331e-05 | 0.00011897 | 9.2342e-06
0.323 | -0.82708 | -0.84726 | 0.00084237 | 0,1,2,3 | 0.0001157 | 0.00012445 | 1.2331e-05 | 0.00010739 | 1.2331e-05 | 0.00013395 | 9.2342e-06
0.3231 | -0.82175 | -0.8422 | 0.00084202 | 0,1,2,3 | 0.00011417 | 0.0001048 | 1.2331e-05 | 0.00011241 | 1.2331e-05 | 0.00012417 | 9.2342e-06
0.3232 | -0.81634 | -0.83706 | 0.00084168 | 0,1,2,3 | 0.00011263 | 0.00011384 | 1.2331e-05 | 0.00012979 | 1.2331e-05 | 0.00011056 | 9.2342e-06
0.3233 | -0.81086 | -0.83187 | 0.00084134 | 0,1,2,3 | 0.00011109 | 0.00011619 | 1.2331e-05 | 0.0001238 | 1.2331e-05 | 0.0001202 | 9.2342e-06
0.3234 | -0.80531 | -0.8266 | 0.000841 | 0,1,2,3 | 0.00010953 | 0.00011735 | 1.2331e-05 | 0.00011163 | 1.2331e-05 | 0.00011684 | 9.2342e-06
0.3235 | -0.79968 | -0.82123 | 0.00084065 | 0,1,2,3 | 0.00010796 | 0.00010514 | 1.2331e-05 | 9.4998e-05 | 1.2331e-05 | 0.00011664 | 9.2342e-06
0.3236 | -0.79399 | -0.81581 | 0.00084031 | 0,1,2,3 | 0.00010638 | 0.00010884 | 1.2331e-05 | 0.00012534 | 1.2331e-05 | 0.00010568 | 9.2342e-06
0.3237 | -0.78823 | -0.8103 | 0.00083996 | 0,1,2,3 | 0.0001048 | 0.00011757 | 1.2331e-05 | 9.9819e-05 | 1.2331e-05 | 0.00010558 | 9.2342e-06
0.3238 | -0.78239 | -0.80471 | 0.00083962 | 0,1,2,3 | 0.0001032 | 9.4903e-05 | 1.2331e-05 | 9.8966e-05 | 1.2331e-05 | 0.00010573 | 9.2342e-06
0.3239 | -0.77649 | -0.79911 | 0.00083927 | 0,1,2,3 | 0.0001016 | 0.00012401 | 1.2331e-05 | 0.00012219 | 1.2331e-05 | 0.0001149 | 9.2342e-06
0.324 | -0.77051 | -0.79341 | 0.00083893 | 0,1,2,3 | 9.999e-05 | 0.00010173 | 1.2331e-05 | 0.00012137 | 1.2331e-05 | 0.00010499 | 9.2342e-06
0.3241 | -0.76447 | -0.78764 | 0.00083858 | 0,1,2,3 | 9.8371e-05 | 0.00011238 | 1.2331e-05 | 9.4317e-05 | 1.2331e-05 | 0.00010687 | 9.2342e-06
0.3242 | -0.75836 | -0.78178 | 0.00083824 | 0,1,2,3 | 9.6743e-05 | 0.00011064 | 1.2331e-05 | 9.728e-05 | 1.2331e-05 | 9.8578e-05 | 9.2342e-06
0.3243 | -0.75218 | -0.77586 | 0.00083789 | 0,1,2,3 | 9.5107e-05 | 8.5854e-05 | 1.2331e-05 | 8.8633e-05 | 1.2331e-05 | 0.00011437 | 9.2342e-06
0.3244 | -0.74594 | -0.7699 | 0.00083755 | 0,1,2,3 | 9.3463e-05 | 8.7244e-05 | 1.2331e-05 | 0.00010186 | 1.2331e-05 | 0.00012187 | 9.2342e-06
0.3245 | -0.73963 | -0.76386 | 0.0008372 | 0,1,2,3 | 9.1811e-05 | 0.0001255 | 1.2331e-05 | 8.3696e-05 | 1.2331e-05 | 0.00010025 | 9.2342e-06
0.3246 | -0.73326 | -0.75775 | 0.00083686 | 0,1,2,3 | 9.0152e-05 | 0.00010228 | 1.2331e-05 | 8.8672e-05 | 1.2331e-05 | 0.00010731 | 9.2342e-06
0.3247 | -0.72681 | -0.75154 | 0.00083651 | 0,1,2,3 | 8.8485e-05 | 8.8432e-05 | 1.2331e-05 | 8.8669e-05 | 1.2331e-05 | 8.9865e-05 | 9.2342e-06
0.3248 | -0.72031 | -0.74533 | 0.00083628 | 0,1,2 | 8.6811e-05 | 0.00011472 | 1.2331e-05 | 0.00012871 | 1.2331e-05 | 8.618e-05 | 9.2342e-06
0.3249 | -0.71374 | -0.73898 | 0.00083593 | 0,1,2,3 | 8.5129e-05 | 8.5059e-05 | 1.2331e-05 | 8.9007e-05 | 1.2331e-05 | 7.5355e-05 | 9.2342e-06
0.325 | -0.70711 | -0.7326 | 0.00083559 | 0,1,2,3 | 8.3441e-05 | 0.000112 | 1.2331e-05 | 9.7186e-05 | 1.2331e-05 | 8.0576e-05 | 9.2342e-06
0.3251 | -0.70041 | -0.72613 | 0.00083525 | 0,1,2,3 | 8.1745e-05 | 8.2992e-05 | 1.2331e-05 | 7.1156e-05 | 1.2331e-05 | 9.1009e-05 | 9.2342e-06
0.3252 | -0.69365 | -0.71961 | 0.00083491 | 0,1,2,3 | 8.0043e-05 | 7.4563e-05 | 1.2331e-05 | 9.7026e-05 | 1.2331e-05 | 8.671e-05 | 9.2342e-06
0.3253 | -0.68683 | -0.71304 | 0.00083457 | 0,1,2,3 | 7.8334e-05 | 9.2249e-05 | 1.2331e-05 | 8.2657e-05 | 1.2331e-05 | 9.1011e-05 | 9.2342e-06
0.3254 | -0.67995 | -0.70636 | 0.00083423 | 0,1,2,3 | 7.6619e-05 | 5.1822e-05 | 1.2331e-05 | 7.0608e-05 | 1.2331e-05 | 8.5243e-05 | 9.2342e-06
0.3255 | -0.67301 | -0.69968 | 0.00083389 | 0,1,2,3 | 7.4897e-05 | 7.5899e-05 | 1.2331e-05 | 9.6342e-05 | 1.2331e-05 | 9.3036e-05 | 9.2342e-06
0.3256 | -0.66601 | -0.69295 | 0.00083355 | 0,1,2,3 | 7.317e-05 | 8.4867e-05 | 1.2331e-05 | 9.687e-05 | 1.2331e-05 | 9.688e-05 | 9.2342e-06
0.3257 | -0.65895 | -0.68615 | 0.00083321 | 0,1,2,3 | 7.1436e-05 | 8.3664e-05 | 1.2331e-05 | 8.3668e-05 | 1.2331e-05 | 8.8248e-05 | 9.2342e-06
0.3258 | -0.65183 | -0.67924 | 0.00083288 | 0,1,2,3 | 6.9696e-05 | 5.3077e-05 | 1.2331e-05 | 8.7968e-05 | 1.2331e-05 | 7.2922e-05 | 9.2342e-06
0.3259 | -0.64466 | -0.67229 | 0.00083254 | 0,1,2,3 | 6.7951e-05 | 6.8616e-05 | 1.2331e-05 | 7.924e-05 | 1.2331e-05 | 7.8873e-05 | 9.2342e-06
0.326 | -0.63742 | -0.6653 | 0.00083221 | 0,1,2,3 | 6.62e-05 | 7.6498e-05 | 1.2331e-05 | 7.9906e-05 | 1.2331e-05 | 8.0206e-05 | 9.2342e-06
0.3261 | -0.63013 | -0.65823 | 0.00083188 | 0,1,2,3 | 6.4444e-05 | 7.4253e-05 | 1.2331e-05 | 4.7567e-05 | 1.2331e-05 | 8.525e-05 | 9.2342e-06
0.3262 | -0.62279 | -0.6511 | 0.00083155 | 0,1,2,3 | 6.2683e-05 | 5.9754e-05 | 1.2331e-05 | 6.2488e-05 | 1.2331e-05 | 7.9002e-05 | 9.2342e-06
0.3263 | -0.61539 | -0.64391 | 0.00083122 | 0,1,2,3 | 6.0916e-05 | 7.115e-05 | 1.2331e-05 | 4.6166e-05 | 1.2331e-05 | 7.7265e-05 | 9.2342e-06
0.3264 | -0.60793 | -0.63671 | 0.00083089 | 0,1,2,3 | 5.9145e-05 | 7.1356e-05 | 1.2331e-05 | 7.7252e-05 | 1.2331e-05 | 8.5188e-05 | 9.2342e-06
0.3265 | -0.60042 | -0.62939 | 0.00083056 | 0,1,2,3 | 5.7368e-05 | 5.344e-05 | 1.2331e-05 | 7.1611e-05 | 1.2331e-05 | 5.4041e-05 | 9.2342e-06
0.3266 | -0.59286 | -0.62201 | 0.00083024 | 0,1,2,3 | 5.5588e-05 | 4.7052e-05 | 1.2331e-05 | 7.0486e-05 | 1.2331e-05 | 4.9305e-05 | 9.2342e-06
0.3267 | -0.58524 | -0.61456 | 0.00083002 | 0,1,2 | 5.3802e-05 | 3.6677e-05 | 1.2331e-05 | 4.5494e-05 | 1.2331e-05 | 8.4736e-05 | 9.2342e-06
0.3268 | -0.57757 | -0.60711 | 0.0008297 | 0,1,2,3 | 5.2013e-05 | 6.6496e-05 | 1.2331e-05 | 6.3795e-05 | 1.2331e-05 | 6.0027e-05 | 9.2342e-06
0.3269 | -0.56985 | -0.59963 | 0.00082938 | 0,1,2,3 | 5.0219e-05 | 6.7751e-05 | 1.2331e-05 | 8.0731e-05 | 1.2331e-05 | 7.1571e-05 | 9.2342e-06
0.327 | -0.56208 | -0.59204 | 0.00082907 | 0,1,2,3 | 4.8421e-05 | 3.3071e-05 | 1.2331e-05 | 4.5173e-05 | 1.2331e-05 | 6.2017e-05 | 9.2342e-06
0.3271 | -0.55426 | -0.58439 | 0.00082875 | 0,1,2,3 | 4.662e-05 | 3.6728e-05 | 1.2331e-05 | 5.8926e-05 | 1.2331e-05 | 4.4786e-05 | 9.2342e-06
0.3272 | -0.54639 | -0.57669 | 0.00082844 | 0,1,2,3 | 4.4815e-05 | 3.7817e-05 | 1.2331e-05 | 3.2288e-05 | 1.2331e-05 | 5.141e-05 | 9.2342e-06
0.3273 | -0.53848 | -0.56895 | 0.00082813 | 0,1,2,3 | 4.3006e-05 | 3.5033e-05 | 1.2331e-05 | 3.9379e-05 | 1.2331e-05 | 6.1333e-05 | 9.2342e-06
0.3274 | -0.53051 | -0.56116 | 0.00082782 | 0,1,2,3 | 4.1194e-05 | 4.5511e-05 | 1.2331e-05 | 5.11e-05 | 1.2331e-05 | 4.2892e-05 | 9.2342e-06
0.3275 | -0.5225 | -0.55336 | 0.00082751 | 0,1,2,3 | 3.9379e-05 | 6.3343e-05 | 1.2331e-05 | 4.6669e-05 | 1.2331e-05 | 5.5995e-05 | 9.2342e-06
0.3276 | -0.51444 | -0.54549 | 0.00082721 | 0,1,2,3 | 3.7561e-05 | 5.2165e-05 | 1.2331e-05 | 1.7323e-05 | 1.2331e-05 | 5.9187e-05 | 9.2342e-06
0.3277 | -0.50633 | -0.53753 | 0.0008269 | 0,1,2,3 | 3.574e-05 | 3.0955e-05 | 1.2331e-05 | 2.4488e-05 | 1.2331e-05 | 4.0266e-05 | 9.2342e-06
0.3278 | -0.49819 | -0.52957 | 0.00082661 | 0,1,2,3 | 3.3916e-05 | 5.6899e-05 | 1.2331e-05 | 4.3115e-05 | 1.2331e-05 | 3.9653e-05 | 9.2342e-06
0.3279 | -0.48999 | -0.52153 | 0.00082631 | 0,1,2,3 | 3.209e-05 | 2.2197e-05 | 1.2331e-05 | 4.5248e-05 | 1.2331e-05 | 3.8589e-05 | 9.2342e-06
0.328 | -0.48175 | -0.51345 | 0.00082601 | 0,1,2,3 | 3.0261e-05 | 2.4408e-05 | 1.2331e-05 | 2.764e-05 | 1.2331e-05 | 4.2869e-05 | 9.2342e-06
0.3281 | -0.47347 | -0.50535 | 0.00082572 | 0,1,2,3 | 2.843e-05 | 2.2396e-05 | 1.2331e-05 | 2.7829e-05 | 1.2331e-05 | 5.5005e-05 | 9.2342e-06
0.3282 | -0.46515 | -0.49716 | 0.00082543 | 0,1,2,3 | 2.6597e-05 | 2.3959e-05 | 1.2331e-05 | 2.4621e-05 | 1.2331e-05 | 2.0404e-05 | 9.2342e-06
0.3283 | -0.45679 | -0.48899 | 0.00082514 | 0,1,2,3 | 2.4763e-05 | 2.3719e-05 | 1.2331e-05 | 4.3676e-05 | 1.2331e-05 | 5.5785e-05 | 9.2342e-06
0.3284 | -0.44838 | -0.48077 | 0.00082486 | 0,1,2,3 | 2.2926e-05 | 3.1122e-05 | 1.2331e-05 | 3.3606e-05 | 1.2331e-05 | 4.6958e-05 | 9.2342e-06
0.3285 | -0.43994 | -0.47251 | 0.00082458 | 0,1,2,3 | 2.1088e-05 | 2.6001e-05 | 1.2331e-05 | 2.5677e-05 | 1.2331e-05 | 5.1307e-05 | 9.2342e-06
0.3286 | -0.43146 | -0.46419 | 0.0008243 | 0,1,2,3 | 1.9248e-05 | 2.3456e-05 | 1.2331e-05 | 2.7712e-05 | 1.2331e-05 | 3.2719e-05 | 9.2342e-06
0.3287 | -0.42293 | -0.45578 | 0.00082402 | 0,1,2,3 | 1.7408e-05 | 1.406e-05 | 1.2331e-05 | 2.1694e-05 | 1.2331e-05 | 1.1727e-05 | 9.2342e-06
0.3288 | -0.41438 | -0.44738 | 0.00082375 | 0,1,2,3 | 1.5566e-05 | 2.1103e-05 | 1.2331e-05 | 3.6691e-05 | 1.2331e-05 | 2.4343e-05 | 9.2342e-06
0.3289 | -0.40578 | -0.43897 | 0.00082348 | 0,1,2,3 | 1.3723e-05 | 2.4127e-05 | 1.2331e-05 | 2.8773e-05 | 1.2331e-05 | 4.2007e-05 | 9.2342e-06
0.329 | -0.39715 | -0.43047 | 0.00082321 | 0,1,2,3 | 1.188e-05 | 4.1657e-06 | 1.2331e-05 | 2.1269e-05 | 1.2331e-05 | 2.2079e-05 | 9.2342e-06
0.3291 | -0.38848 | -0.42193 | 0.00082295 | 0,1,2,3 | 1.0036e-05 | 1.1742e-06 | 1.2331e-05 | 1.0863e-05 | 1.2331e-05 | 2.0081e-05 | 9.2342e-06
0.3292 | -0.37978 | -0.41336 | 0.00082269 | 0,1,2,3 | 8.1911e-06 | 9.1656e-06 | 1.2331e-05 | 3.0533e-05 | 1.2331e-05 | 1.3903e-05 | 9.2342e-06
0.3293 | -0.37104 | -0.40476 | 0.00082243 | 0,1,2,3 | 6.3464e-06 | 1.8016e-06 | 1.2331e-05 | 1.9814e-05 | 1.2331e-05 | 1.5896e-05 | 9.2342e-06
0.3294 | -0.36228 | -0.39613 | 0.00082217 | 0,1,2,3 | 4.5015e-06 | 2.7544e-05 | 1.2331e-05 | 1.8507e-05 | 1.2331e-05 | 9.6162e-06 | 9.2342e-06
0.3295 | -0.35347 | -0.38746 | 0.00082192 | 0,1,2,3 | 2.6567e-06 | 1.9651e-05 | 1.2331e-05 | -1.1322e-05 | 1.2331e-05 | 1.6486e-05 | 9.2342e-06
0.3296 | -0.34464 | -0.37874 | 0.00082167 | 0,1,2,3 | 8.1209e-07 | 2.6891e-05 | 1.2331e-05 | -1.4425e-05 | 1.2331e-05 | 5.5222e-06 | 9.2342e-06
0.3297 | -0.33578 | -0.36999 | 0.00082143 | 0,1,2,3 | -1.0321e-06 | 5.894e-06 | 1.2331e-05 | 1.0812e-05 | 1.2331e-05 | -4.8966e-07 | 9.2342e-06
0.3298 | -0.32689 | -0.36122 | 0.00082118 | 0,1,2,3 | -2.8758e-06 | 1.4543e-05 | 1.2331e-05 | -2.337e-05 | 1.2331e-05 | 1.6622e-05 | 9.2342e-06
0.3299 | -0.31797 | -0.35243 | 0.00082095 | 0,1,2,3 | -4.7187e-06 | 1.2106e-05 | 1.2331e-05 | 3.3656e-05 | 1.2331e-05 | -2.2791e-06 | 9.2342e-06
0.33 | -0.30902 | -0.34357 | 0.00082071 | 0,1,2,3 | -6.5608e-06 | 2.4774e-09 | 1.2331e-05 | -2.6693e-06 | 1.2331e-05 | -1.4603e-05 | 9.2342e-06
0.3301 | -0.30004 | -0.33468 | 0.00082048 | 0,1,2,3 | -8.4019e-06 | -1.4489e-05 | 1.2331e-05 | -6.5008e-06 | 1.2331e-05 | -4.0252e-06 | 9.2342e-06
0.3302 | -0.29104 | -0.3258 | 0.00082025 | 0,1,2,3 | -1.0242e-05 | -9.7328e-06 | 1.2331e-05 | 1.2398e-05 | 1.2331e-05 | 3.4547e-06 | 9.2342e-06
0.3303 | -0.28201 | -0.31688 | 0.00082002 | 0,1,2,3 | -1.208e-05 | -1.1872e-05 | 1.2331e-05 | 9.1887e-06 | 1.2331e-05 | -1.2935e-06 | 9.2342e-06
0.3304 | -0.27295 | -0.3079 | 0.0008198 | 0,1,2,3 | -1.3917e-05 | -1.959e-05 | 1.2331e-05 | -2.6534e-06 | 1.2331e-05 | -1.5651e-05 | 9.2342e-06
0.3305 | -0.26387 | -0.29893 | 0.00081958 | 0,1,2,3 | -1.5753e-05 | 1.0823e-05 | 1.2331e-05 | -1.0775e-05 | 1.2331e-05 | -6.8711e-06 | 9.2342e-06
0.3306 | -0.25477 | -0.28991 | 0.00081937 | 0,1,2,3 | -1.7586e-05 | -2.459e-05 | 1.2331e-05 | 1.3876e-06 | 1.2331e-05 | -1.7028e-05 | 9.2342e-06
0.3307 | -0.24565 | -0.28086 | 0.00081916 | 0,1,2,3 | -1.9417e-05 | -1.4939e-05 | 1.2331e-05 | -4.2742e-05 | 1.2331e-05 | -5.5388e-06 | 9.2342e-06
0.3308 | -0.2365 | -0.2718 | 0.00081895 | 0,1,2,3 | -2.1247e-05 | -2.2727e-05 | 1.2331e-05 | -1.0088e-06 | 1.2331e-05 | -9.6263e-06 | 9.2342e-06
0.3309 | -0.22733 | -0.2627 | 0.00081875 | 0,1,2,3 | -2.3074e-05 | -4.0032e-05 | 1.2331e-05 | -2.0995e-05 | 1.2331e-05 | -1.1424e-05 | 9.2342e-06
0.331 | -0.21814 | -0.25361 | 0.00081855 | 0,1,2,3 | -2.4898e-05 | -8.1899e-06 | 1.2331e-05 | -7.3285e-06 | 1.2331e-05 | -1.6746e-05 | 9.2342e-06
0.3311 | -0.20894 | -0.24446 | 0.00081835 | 0,1,2,3 | -2.672e-05 | -1.2646e-05 | 1.2331e-05 | -4.3372e-05 | 1.2331e-05 | -2.3253e-05 | 9.2342e-06
0.3312 | -0.19971 | -0.23529 | 0.00081816 | 0,1,2,3 | -2.8539e-05 | -3.8279e-05 | 1.2331e-05 | -7.3937e-06 | 1.2331e-05 | -2.7632e-05 | 9.2342e-06
0.3313 | -0.19047 | -0.22613 | 0.00081797 | 0,1,2,3 | -3.0355e-05 | -4.0846e-05 | 1.2331e-05 | -4.7073e-06 | 1.2331e-05 | -1.3376e-05 | 9.2342e-06
0.3314 | -0.18121 | -0.21693 | 0.00081778 | 0,1,2,3 | -3.2168e-05 | -3.4409e-05 | 1.2331e-05 | -3.7393e-05 | 1.2331e-05 | -2.0761e-05 | 9.2342e-06
0.3315 | -0.17193 | -0.20772 | 0.0008176 | 0,1,2,3 | -3.3978e-05 | -2.1638e-05 | 1.2331e-05 | -3.8085e-05 | 1.2331e-05 | -1.7113e-05 | 9.2342e-06
0.3316 | -0.16264 | -0.19848 | 0.00081742 | 0,1,2,3 | -3.5784e-05 | -3.9984e-05 | 1.2331e-05 | -3.7518e-05 | 1.2331e-05 | -2.2613e-05 | 9.2342e-06
0.3317 | -0.15333 | -0.18925 | 0.00081725 | 0,1,2,3 | -3.7586e-05 | -3.094e-05 | 1.2331e-05 | -3.7978e-05 | 1.2331e-05 | -1.625e-05 | 9.2342e-06
0.3318 | -0.14401 | -0.17996 | 0.00081708 | 0,1,2,3 | -3.9385e-05 | -5.8921e-05 | 1.2331e-05 | -3.1876e-05 | 1.2331e-05 | -3.4984e-05 | 9.2342e-06
0.3319 | -0.13468 | -0.17063 | 0.00081691 | 0,1,2,3 | -4.118e-05 | -3.3362e-05 | 1.2331e-05 | -4.9893e-05 | 1.2331e-05 | -5.3549e-05 | 9.2342e-06
0.332 | -0.12533 | -0.16134 | 0.00081675 | 0,1,2,3 | -4.2971e-05 | -3.3418e-05 | 1.2331e-05 | -5.5483e-05 | 1.2331e-05 | -2.3254e-05 | 9.2342e-06
0.3321 | -0.11598 | -0.15201 | 0.00081659 | 0,1,2,3 | -4.4758e-05 | -5.4513e-05 | 1.2331e-05 | -4.2418e-05 | 1.2331e-05 | -3.7367e-05 | 9.2342e-06
0.3322 | -0.10661 | -0.14268 | 0.00081643 | 0,1,2,3 | -4.654e-05 | -5.9972e-05 | 1.2331e-05 | -4.0906e-05 | 1.2331e-05 | -3.0097e-05 | 9.2342e-06
0.3323 | -0.097235 | -0.13334 | 0.00081628 | 0,1,2,3 | -4.8317e-05 | -4.3737e-05 | 1.2331e-05 | -5.4053e-05 | 1.2331e-05 | -3.5867e-05 | 9.2342e-06
0.3324 | -0.087851 | -0.12395 | 0.00081614 | 0,1,2,3 | -5.009e-05 | -5.5004e-05 | 1.2331e-05 | -5.3748e-05 | 1.2331e-05 | -5.6495e-05 | 9.2342e-06
0.3325 | -0.078459 | -0.1146 | 0.00081599 | 0,1,2,3 | -5.1858e-05 | -2.3614e-05 | 1.2331e-05 | -5.1917e-05 | 1.2331e-05 | -4.2255e-05 | 9.2342e-06
0.3326 | -0.06906 | -0.10522 | 0.00081585 | 0,1,2,3 | -5.3621e-05 | -5.5398e-05 | 1.2331e-05 | -3.0157e-05 | 1.2331e-05 | -6.0243e-05 | 9.2342e-06
0.3327 | -0.059655 | -0.095838 | 0.00081571 | 0,1,2,3 | -5.5379e-05 | -4.5277e-05 | 1.2331e-05 | -5.2447e-05 | 1.2331e-05 | -4.861e-05 | 9.2342e-06
0.3328 | -0.050244 | -0.086459 | 0.00081558 | 0,1,2,3 | -5.7132e-05 | -3.6503e-05 | 1.2331e-05 | -5.3523e-05 | 1.2331e-05 | -4.8408e-05 | 9.2342e-06
0.3329 | -0.040829 | -0.077018 | 0.00081545 | 0,1,2,3 | -5.8879e-05 | -7.4567e-05 | 1.2331e-05 | -6.2401e-05 | 1.2331e-05 | -6.4494e-05 | 9.2342e-06
0.333 | -0.031411 | -0.067569 | 0.00081533 | 0,1,2,3 | -6.062e-05 | -5.0771e-05 | 1.2331e-05 | -7.4639e-05 | 1.2331e-05 | -7.5139e-05 | 9.2342e-06
0.3331 | -0.021989 | -0.058155 | 0.00081521 | 0,1,2,3 | -6.2356e-05 | -5.8019e-05 | 1.2331e-05 | -5.8565e-05 | 1.2331e-05 | -5.5203e-05 | 9.2342e-06
0.3332 | -0.012566 | -0.048719 | 0.00081509 | 0,1,2,3 | -6.4086e-05 | -7.8886e-05 | 1.2331e-05 | -6.9867e-05 | 1.2331e-05 | -5.2178e-05 | 9.2342e-06
0.3333 | -0.0031416 | -0.039305 | 0.00081498 | 0,1,2,3 | -6.5809e-05 | -3.6638e-05 | 1.2331e-05 | -6.0268e-05 | 1.2331e-05 | -6.6279e-05 | 9.2342e-06
0.3334 | 0.0062831 | -0.029884 | 0.00081487 | 0,1,2,3 | -6.7527e-05 | -5.6552e-05 | 1.2331e-05 | -7.3038e-05 | 1.2331e-05 | -5.4777e-05 | 9.2342e-06
0.3335 | 0.015707 | -0.020473 | 0.00081476 | 0,1,2,3 | -6.9238e-05 | -6.541e-05 | 1.2331e-05 | -4.6223e-05 | 1.2331e-05 | -5.9076e-05 | 9.2342e-06
0.3336 | 0.02513 | -0.011062 | 0.00081466 | 0,1,2,3 | -7.0942e-05 | -5.2676e-05 | 1.2331e-05 | -6.1759e-05 | 1.2331e-05 | -6.0175e-05 | 9.2342e-06
0.3337 | 0.034551 | -0.0016768 | 0.00081456 | 0,1,2,3 | -7.264e-05 | -4.5638e-05 | 1.2331e-05 | -5.8273e-05 | 1.2331e-05 | -5.1164e-05 | 9.2342e-06
0.3338 | 0.043968 | 0.007731 | 0.00081446 | 0,1,2,3 | -7.4331e-05 | -7.2044e-05 | 1.2331e-05 | -7.9319e-05 | 1.2331e-05 | -4.3886e-05 | 9.2342e-06
0.3339 | 0.053382 | 0.017189 | 0.00081437 | 0,1,2,3 | -7.6015e-05 | -8.1477e-05 | 1.2331e-05 | -7.8103e-05 | 1.2331e-05 | -7.8952e-05 | 9.2342e-06
0.334 | 0.062791 | 0.026618 | 0.00081429 | 0,1,2,3 | -7.7692e-05 | -8.8617e-05 | 1.2331e-05 | -7.5559e-05 | 1.2331e-05 | -6.0591e-05 | 9.2342e-06
0.3341 | 0.072194 | 0.036053 | 0.0008142 | 0,1,2,3 | -7.9361e-05 | -7.4431e-05 | 1.2331e-05 | -9.5123e-05 | 1.2331e-05 | -6.6536e-05 | 9.2342e-06
0.3342 | 0.081591 | 0.045501 | 0.00081412 | 0,1,2,3 | -8.1023e-05 | -9.2052e-05 | 1.2331e-05 | -8.2169e-05 | 1.2331e-05 | -7.9267e-05 | 9.2342e-06
0.3343 | 0.09098 | 0.054912 | 0.00081404 | 0,1,2,3 | -8.2678e-05 | -7.2084e-05 | 1.2331e-05 | -6.9955e-05 | 1.2331e-05 | -7.7679e-05 | 9.2342e-06
0.3344 | 0.10036 | 0.064339 | 0.00081397 | 0,1,2,3 | -8.4325e-05 | -8.6851e-05 | 1.2331e-05 | -8.4734e-05 | 1.2331e-05 | -7.9108e-05 | 9.2342e-06
0.3345 | 0.10973 | 0.073766 | 0.0008139 | 0,1,2,3 | -8.5963e-05 | -7.561e-05 | 1.2331e-05 | -8.3247e-05 | 1.2331e-05 | -9.4226e-05 | 9.2342e-06
0.3346 | 0.1191 | 0.08315 | 0.00081384 | 0,1,2,3 | -8.7594e-05 | -9.443e-05 | 1.2331e-05 | -8.1643e-05 | 1.2331e-05 | -6.1539e-05 | 9.2342e-06
0.3347 | 0.12845 | 0.092583 | 0.00081377 | 0,1,2,3 | -8.9217e-05 | -9.7355e-05 | 1.2331e-05 | -0.00010712 | 1.2331e-05 | -8.9585e-05 | 9.2342e-06
0.3348 | 0.13779 | 0.10198 | 0.00081371 | 0,1,2,3 | -9.0832e-05 | -7.405e-05 | 1.2331e-05 | -0.00010323 | 1.2331e-05 | -8.6314e-05 | 9.2342e-06
0.3349 | 0.14712 | 0.11136 | 0.00081366 | 0,1,2,3 | -9.2438e-05 | -9.0492e-05 | 1.2331e-05 | -7.0711e-05 | 1.2331e-05 | -9.6161e-05 | 9.2342e-06
0.335 | 0.15643 | 0.12071 | 0.00081361 | 0,1,2,3 | -9.4035e-05 | -7.3684e-05 | 1.2331e-05 | -9.5352e-05 | 1.2331e-05 | -7.8715e-05 | 9.2342e-06
0.3351 | 0.16574 | 0.13006 | 0.00081356 | 0,1,2,3 | -9.5624e-05 | -0.00010312 | 1.2331e-05 | -9.9899e-05 | 1.2331e-05 | -7.7872e-05 | 9.2342e-06
0.3352 | 0.17502 | 0.1394 | 0.00081351 | 0,1,2,3 | -9.7204e-05 | -9.0007e-05 | 1.2331e-05 | -9.694e-05 | 1.2331e-05 | -8.4418e-05 | 9.2342e-06
0.3353 | 0.18429 | 0.14875 | 0.00081347 | 0,1,2,3 | -9.8774e-05 | -0.00010024 | 1.2331e-05 | -8.908e-05 | 1.2331e-05 | -9.9368e-05 | 9.2342e-06
0.3354 | 0.19355 | 0.15805 | 0.00081343 | 0,1,2,3 | -0.00010034 | -9.0982e-05 | 1.2331e-05 | -9.4933e-05 | 1.2331e-05 | -8.6395e-05 | 9.2342e-06
0.3355 | 0.20279 | 0.16738 | 0.0008134 | 0,1,2,3 | -0.00010189 | -0.00010015 | 1.2331e-05 | -0.00011623 | 1.2331e-05 | -9.8653e-05 | 9.2342e-06
0.3356 | 0.21201 | 0.17666 | 0.00081336 | 0,1,2,3 | -0.00010343 | -0.00011564 | 1.2331e-05 | -9.5372e-05 | 1.2331e-05 | -8.4746e-05 | 9.2342e-06
0.3357 | 0.22121 | 0.18595 | 0.00081333 | 0,1,2,3 | -0.00010497 | -9.6802e-05 | 1.2331e-05 | -0.000111 | 1.2331e-05 | -0.00010067 | 9.2342e-06
0.3358 | 0.23039 | 0.19519 | 0.00081331 | 0,1,2,3 | -0.00010649 | -0.00010813 | 1.2331e-05 | -9.548e-05 | 1.2331e-05 | -9.1829e-05 | 9.2342e-06
0.3359 | 0.23955 | 0.20445 | 0.00081328 | 0,1,2,3 | -0.000108 | -0.00010768 | 1.2331e-05 | -0.00011202 | 1.2331e-05 | -0.00010296 | 9.2342e-06
0.336 | 0.24869 | 0.21372 | 0.00081326 | 0,1,2,3 | -0.00010951 | -0.00013151 | 1.2331e-05 | -0.00011948 | 1.2331e-05 | -0.0001196 | 9.2342e-06
0.3361 | 0.25781 | 0.22297 | 0.00081325 | 0,1,2,3 | -0.000111 | -0.00012734 | 1.2331e-05 | -0.00011866 | 1.2331e-05 | -0.00011353 | 9.2342e-06
0.3362 | 0.2669 | 0.23212 | 0.00081323 | 0,1,2,3 | -0.00011249 | -0.00010233 | 1.2331e-05 | -8.7545e-05 | 1.2331e-05 | -9.9619e-05 | 9.2342e-06
0.3363 | 0.27597 | 0.24127 | 0.00081322 | 0,1,2,3 | -0.00011396 | -0.00010348 | 1.2331e-05 | -9.967e-05 | 1.2331e-05 | -0.0001079 | 9.2342e-06
0.3364 | 0.28502 | 0.25037 | 0.00081321 | 0,1,2,3 | -0.00011542 | -0.00010751 | 1.2331e-05 | -9.1139e-05 | 1.2331e-05 | -9.137e-05 | 9.2342e-06
0.3365 | 0.29404 | 0.25949 | 0.00081321 | 0,1,2,3 | -0.00011687 | -0.0001139 | 1.2331e-05 | -0.00011151 | 1.2331e-05 | -0.00011205 | 9.2342e-06
0.3366 | 0.30304 | 0.26857 | 0.0008132 | 0,1,2,3 | -0.00011832 | -0.00011491 | 1.2331e-05 | -0.00011771 | 1.2331e-05 | -9.6745e-05 | 9.2342e-06
0.3367 | 0.312 | 0.27763 | 0.0008132 | 0,1,2,3 | -0.00011975 | -0.00010469 | 1.2331e-05 | -0.00011457 | 1.2331e-05 | -0.00011301 | 9.2342e-06
0.3368 | 0.32094 | 0.28667 | 0.00081321 | 0,1,2,3 | -0.00012117 | -0.00012388 | 1.2331e-05 | -0.00010897 | 1.2331e-05 | -0.00010764 | 9.2342e-06
0.3369 | 0.32986 | 0.29571 | 0.00081321 | 0,1,2,3 | -0.00012258 | -0.00013208 | 1.2331e-05 | -0.00012662 | 1.2331e-05 | -0.00011767 | 9.2342e-06
0.337 | 0.33874 | 0.30469 | 0.00081322 | 0,1,2,3 | -0.00012397 | -9.6404e-05 | 1.2331e-05 | -0.00012437 | 1.2331e-05 | -0.00011558 | 9.2342e-06
0.3371 | 0.34759 | 0.31365 | 0.00081323 | 0,1,2,3 | -0.00012536 | -0.00012838 | 1.2331e-05 | -0.00011888 | 1.2331e-05 | -0.00011291 | 9.2342e-06
0.3372 | 0.35641 | 0.32255 | 0.00081324 | 0,1,2,3 | -0.00012673 | -0.00010419 | 1.2331e-05 | -0.00011573 | 1.2331e-05 | -9.9495e-05 | 9.2342e-06
0.3373 | 0.3652 | 0.33145 | 0.00081326 | 0,1,2,3 | -0.0001281 | -0.00012644 | 1.2331e-05 | -0.00014092 | 1.2331e-05 | -0.00010256 | 9.2342e-06
0.3374 | 0.37396 | 0.34036 | 0.00081328 | 0,1,2,3 | -0.00012945 | -0.00013764 | 1.2331e-05 | -0.00013095 | 1.2331e-05 | -0.00013409 | 9.2342e-06
0.3375 | 0.38268 | 0.34923 | 0.00081329 | 0,1,2,3 | -0.00013079 | -0.00013845 | 1.2331e-05 | -0.00013534 | 1.2331e-05 | -0.00012737 | 9.2342e-06
0.3376 | 0.39137 | 0.35807 | 0.00081332 | 0,1,2,3 | -0.00013212 | -0.00013504 | 1.2331e-05 | -0.00012742 | 1.2331e-05 | -0.00013307 | 9.2342e-06
0.3377 | 0.40003 | 0.36684 | 0.00081334 | 0,1,2,3 | -0.00013343 | -0.00012476 | 1.2331e-05 | -0.00012149 | 1.2331e-05 | -0.00012361 | 9.2342e-06
0.3378 | 0.40865 | 0.37558 | 0.00081337 | 0,1,2,3 | -0.00013474 | -0.00013335 | 1.2331e-05 | -0.00012052 | 1.2331e-05 | -0.00012113 | 9.2342e-06
0.3379 | 0.41723 | 0.38431 | 0.0008134 | 0,1,2,3 | -0.00013603 | -0.00012822 | 1.2331e-05 | -0.00015771 | 1.2331e-05 | -0.00012123 | 9.2342e-06
0.338 | 0.42578 | 0.39302 | 0.00081343 | 0,1,2,3 | -0.00013731 | -0.00012872 | 1.2331e-05 | -0.00014239 | 1.2331e-05 | -0.00014572 | 9.2342e-06
0.3381 | 0.43429 | 0.40168 | 0.00081346 | 0,1,2,3 | -0.00013857 | -0.00014489 | 1.2331e-05 | -0.00013427 | 1.2331e-05 | -0.00013012 | 9.2342e-06
0.3382 | 0.44276 | 0.4103 | 0.00081349 | 0,1,2,3 | -0.00013983 | -0.0001292 | 1.2331e-05 | -0.00014151 | 1.2331e-05 | -0.00013629 | 9.2342e-06
0.3383 | 0.45119 | 0.41887 | 0.00081353 | 0,1,2,3 | -0.00014107 | -0.00011887 | 1.2331e-05 | -0.00013477 | 1.2331e-05 | -0.00013553 | 9.2342e-06
0.3384 | 0.45958 | 0.42743 | 0.00081357 | 0,1,2,3 | -0.0001423 | -0.00013398 | 1.2331e-05 | -0.00015698 | 1.2331e-05 | -0.00013992 | 9.2342e-06
0.3385 | 0.46793 | 0.43592 | 0.0008136 | 0,1,2,3 | -0.00014351 | -0.00011968 | 1.2331e-05 | -0.0001486 | 1.2331e-05 | -0.00013599 | 9.2342e-06
0.3386 | 0.47624 | 0.44435 | 0.00081365 | 0,1,2,3 | -0.00014472 | -0.00010957 | 1.2331e-05 | -0.00013425 | 1.2331e-05 | -0.00013477 | 9.2342e-06
0.3387 | 0.4845 | 0.45277 | 0.00081369 | 0,1,2,3 | -0.0001459 | -0.00014582 | 1.2331e-05 | -0.00012888 | 1.2331e-05 | -0.00013436 | 9.2342e-06
0.3388 | 0.49273 | 0.46117 | 0.00081373 | 0,1,2,3 | -0.00014708 | -0.00015453 | 1.2331e-05 | -0.00016655 | 1.2331e-05 | -0.00013416 | 9.2342e-06
0.3389 | 0.50091 | 0.46953 | 0.00081378 | 0,1,2,3 | -0.00014824 | -0.00015405 | 1.2331e-05 | -0.00015245 | 1.2331e-05 | -0.00014018 | 9.2342e-06
0.339 | 0.50904 | 0.47783 | 0.00081382 | 0,1,2,3 | -0.00014939 | -0.00013223 | 1.2331e-05 | -0.00014566 | 1.2331e-05 | -0.00014684 | 9.2342e-06
0.3391 | 0.51713 | 0.48608 | 0.00081387 | 0,1,2,3 | -0.00015053 | -0.00014507 | 1.2331e-05 | -0.00013333 | 1.2331e-05 | -0.0001451 | 9.2342e-06
0.3392 | 0.52517 | 0.4943 | 0.00081392 | 0,1,2,3 | -0.00015165 | -0.00012608 | 1.2331e-05 | -0.00015548 | 1.2331e-05 | -0.00015379 | 9.2342e-06
0.3393 | 0.53317 | 0.50247 | 0.00081397 | 0,1,2,3 | -0.00015276 | -0.00014763 | 1.2331e-05 | -0.00014774 | 1.2331e-05 | -0.00014632 | 9.2342e-06
0.3394 | 0.54112 | 0.51057 | 0.00081403 | 0,1,2,3 | -0.00015385 | -0.00013744 | 1.2331e-05 | -0.00015596 | 1.2331e-05 | -0.00013202 | 9.2342e-06
0.3395 | 0.54902 | 0.51867 | 0.00081408 | 0,1,2,3 | -0.00015493 | -0.0001586 | 1.2331e-05 | -0.00014856 | 1.2331e-05 | -0.00015753 | 9.2342e-06
0.3396 | 0.55688 | 0.5267 | 0.00081413 | 0,1,2,3 | -0.000156 | -0.00014206 | 1.2331e-05 | -0.00016757 | 1.2331e-05 | -0.00013874 | 9.2342e-06
0.3397 | 0.56468 | 0.5347 | 0.00081419 | 0,1,2,3 | -0.00015705 | -0.00015696 | 1.2331e-05 | -0.00016106 | 1.2331e-05 | -0.00015102 | 9.2342e-06
0.3398 | 0.57243 | 0.54265 | 0.00081424 | 0,1,2,3 | -0.00015809 | -0.00012963 | 1.2331e-05 | -0.00016426 | 1.2331e-05 | -0.000166 | 9.2342e-06
0.3399 | 0.58013 | 0.55055 | 0.0008143 | 0,1,2,3 | -0.00015911 | -0.00015952 | 1.2331e-05 | -0.00016868 | 1.2331e-05 | -0.00015078 | 9.2342e-06
0.34 | 0.58779 | 0.55839 | 0.00081436 | 0,1,2,3 | -0.00016012 | -0.00013213 | 1.2331e-05 | -0.00015173 | 1.2331e-05 | -0.00016177 | 9.2342e-06
0.3401 | 0.59538 | 0.5662 | 0.00081441 | 0,1,2,3 | -0.00016112 | -0.00016344 | 1.2331e-05 | -0.00017442 | 1.2331e-05 | -0.00015504 | 9.2342e-06
0.3402 | 0.60293 | 0.57397 | 0.00081447 | 0,1,2,3 | -0.0001621 | -0.00016807 | 1.2331e-05 | -0.00017553 | 1.2331e-05 | -0.00015911 | 9.2342e-06
0.3403 | 0.61042 | 0.58168 | 0.00081453 | 0,1,2,3 | -0.00016307 | -0.00016489 | 1.2331e-05 | -0.00016599 | 1.2331e-05 | -0.00015814 | 9.2342e-06
0.3404 | 0.61786 | 0.58933 | 0.00081459 | 0,1,2,3 | -0.00016402 | -0.00014833 | 1.2331e-05 | -0.00017648 | 1.2331e-05 | -0.00015985 | 9.2342e-06
0.3405 | 0.62524 | 0.59692 | 0.00081465 | 0,1,2,3 | -0.00016495 | -0.00015022 | 1.2331e-05 | -0.00016723 | 1.2331e-05 | -0.00016435 | 9.2342e-06
0.3406 | 0.63257 | 0.60448 | 0.00081471 | 0,1,2,3 | -0.00016587 | -0.00018007 | 1.2331e-05 | -0.00016903 | 1.2331e-05 | -0.00015846 | 9.2342e-06
0.3407 | 0.63984 | 0.61196 | 0.00081477 | 0,1,2,3 | -0.00016678 | -0.00016171 | 1.2331e-05 | -0.00017093 | 1.2331e-05 | -0.00015751 | 9.2342e-06
0.3408 | 0.64706 | 0.61938 | 0.00081483 | 0,1,2,3 | -0.00016767 | -0.00017976 | 1.2331e-05 | -0.00014141 | 1.2331e-05 | -0.0001589 | 9.2342e-06
0.3409 | 0.65421 | 0.62677 | 0.00081489 | 0,1,2,3 | -0.00016855 | -0.00015346 | 1.2331e-05 | -0.00017388 | 1.2331e-05 | -0.00017643 | 9.2342e-06
0.341 | 0.66131 | 0.63409 | 0.00081495 | 0,1,2,3 | -0.00016941 | -0.00018106 | 1.2331e-05 | -0.00016296 | 1.2331e-05 | -0.00015983 | 9.2342e-06
0.3411 | 0.66835 | 0.64134 | 0.00081501 | 0,1,2,3 | -0.00017026 | -0.00015606 | 1.2331e-05 | -0.00017065 | 1.2331e-05 | -0.00015813 | 9.2342e-06
0.3412 | 0.67533 | 0.64859 | 0.00081507 | 0,1,2,3 | -0.00017109 | -0.00019001 | 1.2331e-05 | -0.00018782 | 1.2331e-05 | -0.0001762 | 9.2342e-06
0.3413 | 0.68225 | 0.65575 | 0.00081513 | 0,1,2,3 | -0.0001719 | -0.00017287 | 1.2331e-05 | -0.00015961 | 1.2331e-05 | -0.0001737 | 9.2342e-06
0.3414 | 0.68911 | 0.66282 | 0.00081519 | 0,1,2,3 | -0.0001727 | -0.00016702 | 1.2331e-05 | -0.00015488 | 1.2331e-05 | -0.00016502 | 9.2342e-06
0.3415 | 0.69591 | 0.66984 | 0.00081525 | 0,1,2,3 | -0.00017348 | -0.00017367 | 1.2331e-05 | -0.00017318 | 1.2331e-05 | -0.00015633 | 9.2342e-06
0.3416 | 0.70265 | 0.6768 | 0.00081531 | 0,1,2,3 | -0.00017425 | -0.0001739 | 1.2331e-05 | -0.00016362 | 1.2331e-05 | -0.00016372 | 9.2342e-06
0.3417 | 0.70932 | 0.68372 | 0.00081537 | 0,1,2,3 | -0.00017501 | -0.00017543 | 1.2331e-05 | -0.00017605 | 1.2331e-05 | -0.00017507 | 9.2342e-06
0.3418 | 0.71594 | 0.69058 | 0.00081543 | 0,1,2,3 | -0.00017574 | -0.0001848 | 1.2331e-05 | -0.00016437 | 1.2331e-05 | -0.00017506 | 9.2342e-06
0.3419 | 0.72248 | 0.69734 | 0.00081549 | 0,1,2,3 | -0.00017646 | -0.00015681 | 1.2331e-05 | -0.0001541 | 1.2331e-05 | -0.00017193 | 9.2342e-06
0.342 | 0.72897 | 0.70406 | 0.00081555 | 0,1,2,3 | -0.00017717 | -0.00016288 | 1.2331e-05 | -0.00018436 | 1.2331e-05 | -0.00016386 | 9.2342e-06
0.3421 | 0.73539 | 0.71076 | 0.00081561 | 0,1,2,3 | -0.00017786 | -0.00019429 | 1.2331e-05 | -0.00016711 | 1.2331e-05 | -0.00019069 | 9.2342e-06
0.3422 | 0.74174 | 0.71734 | 0.00081566 | 0,1,2,3 | -0.00017853 | -0.00015469 | 1.2331e-05 | -0.00017136 | 1.2331e-05 | -0.00017626 | 9.2342e-06
0.3423 | 0.74803 | 0.72388 | 0.00081572 | 0,1,2,3 | -0.00017919 | -0.00017369 | 1.2331e-05 | -0.00016901 | 1.2331e-05 | -0.00017789 | 9.2342e-06
0.3424 | 0.75425 | 0.73036 | 0.00081577 | 0,1,2,3 | -0.00017983 | -0.00017097 | 1.2331e-05 | -0.00019635 | 1.2331e-05 | -0.00017283 | 9.2342e-06
0.3425 | 0.76041 | 0.73677 | 0.00081583 | 0,1,2,3 | -0.00018045 | -0.00018792 | 1.2331e-05 | -0.00017879 | 1.2331e-05 | -0.00017623 | 9.2342e-06
0.3426 | 0.76649 | 0.74313 | 0.00081588 | 0,1,2,3 | -0.00018106 | -0.00018496 | 1.2331e-05 | -0.00017549 | 1.2331e-05 | -0.00018273 | 9.2342e-06
0.3427 | 0.77251 | 0.74938 | 0.00081593 | 0,1,2,3 | -0.00018166 | -0.00017721 | 1.2331e-05 | -0.0001694 | 1.2331e-05 | -0.00016384 | 9.2342e-06
0.3428 | 0.77846 | 0.7556 | 0.00081598 | 0,1,2,3 | -0.00018223 | -0.00019914 | 1.2331e-05 | -0.00018819 | 1.2331e-05 | -0.00017469 | 9.2342e-06
0.3429 | 0.78434 | 0.76176 | 0.00081603 | 0,1,2,3 | -0.00018279 | -0.00019763 | 1.2331e-05 | -0.00018236 | 1.2331e-05 | -0.00017717 | 9.2342e-06
0.343 | 0.79016 | 0.76788 | 0.00081608 | 0,1,2,3 | -0.00018334 | -0.00021027 | 1.2331e-05 | -0.00017108 | 1.2331e-05 | -0.00019931 | 9.2342e-06
0.3431 | 0.7959 | 0.77391 | 0.00081613 | 0,1,2,3 | -0.00018386 | -0.00019713 | 1.2331e-05 | -0.00019031 | 1.2331e-05 | -0.00018229 | 9.2342e-06
0.3432 | 0.80157 | 0.77984 | 0.00081617 | 0,1,2,3 | -0.00018437 | -0.00017426 | 1.2331e-05 | -0.00018922 | 1.2331e-05 | -0.00017631 | 9.2342e-06
0.3433 | 0.80717 | 0.78571 | 0.00081622 | 0,1,2,3 | -0.00018487 | -0.00017598 | 1.2331e-05 | -0.00017374 | 1.2331e-05 | -0.00018611 | 9.2342e-06
0.3434 | 0.81269 | 0.79151 | 0.00081626 | 0,1,2,3 | -0.00018534 | -0.00019086 | 1.2331e-05 | -0.00017169 | 1.2331e-05 | -0.00018583 | 9.2342e-06
0.3435 | 0.81815 | 0.79728 | 0.0008163 | 0,1,2,3 | -0.0001858 | -0.00018951 | 1.2331e-05 | -0.00019676 | 1.2331e-05 | -0.00019603 | 9.2342e-06
0.3436 | 0.82353 | 0.80296 | 0.00081634 | 0,1,2,3 | -0.00018625 | -0.0001942 | 1.2331e-05 | -0.00020283 | 1.2331e-05 | -0.0001867 | 9.2342e-06
0.3437 | 0.82884 | 0.80857 | 0.00081638 | 0,1,2,3 | -0.00018668 | -0.00018917 | 1.2331e-05 | -0.00016976 | 1.2331e-05 | -0.00020358 | 9.2342e-06
0.3438 | 0.83408 | 0.81407 | 0.00081641 | 0,1,2,3 | -0.00018709 | -0.00018134 | 1.2331e-05 | -0.00018968 | 1.2331e-05 | -0.00016868 | 9.2342e-06
0.3439 | 0.83924 | 0.81951 | 0.00081645 | 0,1,2,3 | -0.00018748 | -0.00019057 | 1.2331e-05 | -0.00018619 | 1.2331e-05 | -0.00017783 | 9.2342e-06
0.344 | 0.84433 | 0.82487 | 0.00081648 | 0,1,2,3 | -0.00018786 | -0.00016578 | 1.2331e-05 | -0.00019172 | 1.2331e-05 | -0.00018642 | 9.2342e-06
0.3441 | 0.84934 | 0.83014 | 0.00081651 | 0,1,2,3 | -0.00018822 | -0.00016874 | 1.2331e-05 | -0.0001722 | 1.2331e-05 | -0.00018286 | 9.2342e-06
0.3442 | 0.85428 | 0.83537 | 0.00081654 | 0,1,2,3 | -0.00018856 | -0.00017965 | 1.2331e-05 | -0.00019284 | 1.2331e-05 | -0.00019037 | 9.2342e-06
0.3443 | 0.85914 | 0.84052 | 0.00081657 | 0,1,2,3 | -0.00018889 | -0.00018175 | 1.2331e-05 | -0.00017993 | 1.2331e-05 | -0.00019619 | 9.2342e-06
0.3444 | 0.86392 | 0.84561 | 0.00081659 | 0,1,2,3 | -0.0001892 | -0.00018693 | 1.2331e-05 | -0.00021356 | 1.2331e-05 | -0.00018201 | 9.2342e-06
0.3445 | 0.86863 | 0.85061 | 0.00081662 | 0,1,2,3 | -0.00018949 | -0.00017966 | 1.2331e-05 | -0.00019876 | 1.2331e-05 | -0.00018615 | 9.2342e-06
0.3446 | 0.87326 | 0.85551 | 0.00081664 | 0,1,2,3 | -0.00018976 | -0.00018107 | 1.2331e-05 | -0.00016579 | 1.2331e-05 | -0.00018841 | 9.2342e-06
0.3447 | 0.87782 | 0.86035 | 0.00081666 | 0,1,2,3 | -0.00019002 | -0.00017592 | 1.2331e-05 | -0.00019093 | 1.2331e-05 | -0.00018576 | 9.2342e-06
0.3448 | 0.88229 | 0.86512 | 0.00081667 | 0,1,2,3 | -0.00019026 | -0.00018853 | 1.2331e-05 | -0.00016875 | 1.2331e-05 | -0.00019695 | 9.2342e-06
0.3449 | 0.88669 | 0.86979 | 0.00081669 | 0,1,2,3 | -0.00019049 | -0.00017271 | 1.2331e-05 | -0.00018877 | 1.2331e-05 | -0.000181 | 9.2342e-06
0.345 | 0.89101 | 0.87441 | 0.0008167 | 0,1,2,3 | -0.0001907 | -0.00017486 | 1.2331e-05 | -0.00019908 | 1.2331e-05 | -0.00019074 | 9.2342e-06
0.3451 | 0.89525 | 0.87894 | 0.00081671 | 0,1,2,3 | -0.00019089 | -0.00020295 | 1.2331e-05 | -0.00016819 | 1.2331e-05 | -0.00018948 | 9.2342e-06
0.3452 | 0.89941 | 0.88338 | 0.00081672 | 0,1,2,3 | -0.00019106 | -0.00017722 | 1.2331e-05 | -0.00017682 | 1.2331e-05 | -0.00018551 | 9.2342e-06
0.3453 | 0.90348 | 0.88777 | 0.00081672 | 0,1,2,3 | -0.00019122 | -0.00020126 | 1.2331e-05 | -0.00018146 | 1.2331e-05 | -0.0001926 | 9.2342e-06
0.3454 | 0.90748 | 0.89206 | 0.00081673 | 0,1,2,3 | -0.00019135 | -0.00019001 | 1.2331e-05 | -0.00018445 | 1.2331e-05 | -0.00018767 | 9.2342e-06
0.3455 | 0.9114 | 0.89631 | 0.00081673 | 0,1,2,3 | -0.00019148 | -0.00020389 | 1.2331e-05 | -0.0001979 | 1.2331e-05 | -0.0001953 | 9.2342e-06
0.3456 | 0.91524 | 0.90048 | 0.00081673 | 0,1,2,3 | -0.00019158 | -0.00019169 | 1.2331e-05 | -0.00020358 | 1.2331e-05 | -0.00019669 | 9.2342e-06
0.3457 | 0.919 | 0.90454 | 0.00081672 | 0,1,2,3 | -0.00019167 | -0.00019836 | 1.2331e-05 | -0.00017651 | 1.2331e-05 | -0.00019142 | 9.2342e-06
0.3458 | 0.92267 | 0.90853 | 0.00081671 | 0,1,2,3 | -0.00019174 | -0.00019145 | 1.2331e-05 | -0.00020594 | 1.2331e-05 | -0.00018337 | 9.2342e-06
0.3459 | 0.92627 | 0.91245 | 0.0008167 | 0,1,2,3 | -0.00019179 | -0.00019071 | 1.2331e-05 | -0.0001874 | 1.2331e-05 | -0.00019976 | 9.2342e-06
0.346 | 0.92978 | 0.91632 | 0.00081669 | 0,1,2,3 | -0.00019183 | -0.00020638 | 1.2331e-05 | -0.00020621 | 1.2331e-05 | -0.00020507 | 9.2342e-06
0.3461 | 0.9332 | 0.92007 | 0.00081668 | 0,1,2,3 | -0.00019185 | -0.00018572 | 1.2331e-05 | -0.00017661 | 1.2331e-05 | -0.00020684 | 9.2342e-06
0.3462 | 0.93655 | 0.92374 | 0.00081666 | 0,1,2,3 | -0.00019185 | -0.00020739 | 1.2331e-05 | -0.00017305 | 1.2331e-05 | -0.00020372 | 9.2342e-06
0.3463 | 0.93981 | 0.92734 | 0.00081664 | 0,1,2,3 | -0.00019184 | -0.0001906 | 1.2331e-05 | -0.00019829 | 1.2331e-05 | -0.00019652 | 9.2342e-06
0.3464 | 0.94299 | 0.93084 | 0.00081661 | 0,1,2,3 | -0.0001918 | -0.0001902 | 1.2331e-05 | -0.00018944 | 1.2331e-05 | -0.00019708 | 9.2342e-06
0.3465 | 0.94609 | 0.93425 | 0.00081659 | 0,1,2,3 | -0.00019175 | -0.00019201 | 1.2331e-05 | -0.00019219 | 1.2331e-05 | -0.00018917 | 9.2342e-06
0.3466 | 0.9491 | 0.93763 | 0.00081656 | 0,1,2,3 | -0.00019169 | -0.00019396 | 1.2331e-05 | -0.00021115 | 1.2331e-05 | -0.00020863 | 9.2342e-06
0.3467 | 0.95202 | 0.9409 | 0.00081652 | 0,1,2,3 | -0.0001916 | -0.00019561 | 1.2331e-05 | -0.00019356 | 1.2331e-05 | -0.00020773 | 9.2342e-06
0.3468 | 0.95486 | 0.94411 | 0.00081649 | 0,1,2,3 | -0.0001915 | -0.00019102 | 1.2331e-05 | -0.00021429 | 1.2331e-05 | -0.00020484 | 9.2342e-06
0.3469 | 0.95762 | 0.94717 | 0.00081645 | 0,1,2,3 | -0.00019139 | -0.00017764 | 1.2331e-05 | -0.00019355 | 1.2331e-05 | -0.00018523 | 9.2342e-06
0.347 | 0.96029 | 0.95016 | 0.00081641 | 0,1,2,3 | -0.00019125 | -0.00019002 | 1.2331e-05 | -0.00017996 | 1.2331e-05 | -0.00019208 | 9.2342e-06
0.3471 | 0.96288 | 0.95307 | 0.00081636 | 0,1,2,3 | -0.0001911 | -0.00019562 | 1.2331e-05 | -0.00018785 | 1.2331e-05 | -0.00018608 | 9.2342e-06
0.3472 | 0.96538 | 0.95591 | 0.00081632 | 0,1,2,3 | -0.00019093 | -0.00021506 | 1.2331e-05 | -0.00019143 | 1.2331e-05 | -0.00018851 | 9.2342e-06
0.3473 | 0.9678 | 0.95865 | 0.00081627 | 0,1,2,3 | -0.00019074 | -0.00019423 | 1.2331e-05 | -0.00019109 | 1.2331e-05 | -0.00018395 | 9.2342e-06
0.3474 | 0.97013 | 0.96128 | 0.00081621 | 0,1,2,3 | -0.00019054 | -0.0001866 | 1.2331e-05 | -0.0001898 | 1.2331e-05 | -0.00017899 | 9.2342e-06
0.3475 | 0.97237 | 0.96391 | 0.00081616 | 0,1,2,3 | -0.00019032 | -0.00020287 | 1.2331e-05 | -0.00020609 | 1.2331e-05 | -0.00021047 | 9.2342e-06
0.3476 | 0.97453 | 0.96641 | 0.0008161 | 0,1,2,3 | -0.00019008 | -0.00020752 | 1.2331e-05 | -0.00019503 | 1.2331e-05 | -0.00018904 | 9.2342e-06
0.3477 | 0.9766 | 0.96879 | 0.00081603 | 0,1,2,3 | -0.00018983 | -0.00020152 | 1.2331e-05 | -0.000193 | 1.2331e-05 | -0.00016821 | 9.2342e-06
0.3478 | 0.97858 | 0.97109 | 0.00081597 | 0,1,2,3 | -0.00018956 | -0.00017264 | 1.2331e-05 | -0.0001878 | 1.2331e-05 | -0.0001917 | 9.2342e-06
0.3479 | 0.98048 | 0.97333 | 0.0008159 | 0,1,2,3 | -0.00018927 | -0.00020015 | 1.2331e-05 | -0.00019673 | 1.2331e-05 | -0.00018791 | 9.2342e-06
0.348 | 0.98229 | 0.97547 | 0.00081583 | 0,1,2,3 | -0.00018897 | -0.0002057 | 1.2331e-05 | -0.0001835 | 1.2331e-05 | -0.00018075 | 9.2342e-06
0.3481 | 0.98401 | 0.97752 | 0.00081575 | 0,1,2,3 | -0.00018865 | -0.00018847 | 1.2331e-05 | -0.00021046 | 1.2331e-05 | -0.00017698 | 9.2342e-06
0.3482 | 0.98564 | 0.97951 | 0.00081567 | 0,1,2,3 | -0.00018831 | -0.00018521 | 1.2331e-05 | -0.00020438 | 1.2331e-05 | -0.00019138 | 9.2342e-06
0.3483 | 0.98719 | 0.98136 | 0.00081559 | 0,1,2,3 | -0.00018795 | -0.00017777 | 1.2331e-05 | -0.0001711 | 1.2331e-05 | -0.00018576 | 9.2342e-06
0.3484 | 0.98865 | 0.98317 | 0.0008155 | 0,1,2,3 | -0.00018758 | -0.0001937 | 1.2331e-05 | -0.00018184 | 1.2331e-05 | -0.00020193 | 9.2342e-06
0.3485 | 0.99002 | 0.98488 | 0.00081542 | 0,1,2,3 | -0.00018719 | -0.00019476 | 1.2331e-05 | -0.00019139 | 1.2331e-05 | -0.000183 | 9.2342e-06
0.3486 | 0.99131 | 0.98648 | 0.00081532 | 0,1,2,3 | -0.00018679 | -0.00017887 | 1.2331e-05 | -0.00018959 | 1.2331e-05 | -0.000178 | 9.2342e-06
0.3487 | 0.9925 | 0.98801 | 0.00081523 | 0,1,2,3 | -0.00018637 | -0.00018464 | 1.2331e-05 | -0.00018053 | 1.2331e-05 | -0.00018758 | 9.2342e-06
0.3488 | 0.99361 | 0.98943 | 0.00081513 | 0,1,2,3 | -0.00018593 | -0.00018103 | 1.2331e-05 | -0.00018664 | 1.2331e-05 | -0.00017568 | 9.2342e-06
0.3489 | 0.99463 | 0.99082 | 0.00081503 | 0,1,2,3 | -0.00018547 | -0.00018301 | 1.2331e-05 | -0.00020167 | 1.2331e-05 | -0.0002026 | 9.2342e-06
0.349 | 0.99556 | 0.99204 | 0.00081492 | 0,1,2,3 | -0.000185 | -0.00017387 | 1.2331e-05 | -0.00017152 | 1.2331e-05 | -0.00017191 | 9.2342e-06
0.3491 | 0.9964 | 0.99322 | 0.00081482 | 0,1,2,3 | -0.00018451 | -0.00018479 | 1.2331e-05 | -0.00018553 | 1.2331e-05 | -0.00018442 | 9.2342e-06
0.3492 | 0.99716 | 0.99431 | 0.00081471 | 0,1,2,3 | -0.00018401 | -0.0001819 | 1.2331e-05 | -0.00017707 | 1.2331e-05 | -0.00018811 | 9.2342e-06
0.3493 | 0.99782 | 0.9953 | 0.00081459 | 0,1,2,3 | -0.00018349 | -0.00016946 | 1.2331e-05 | -0.00020021 | 1.2331e-05 | -0.000175 | 9.2342e-06
0.3494 | 0.9984 | 0.99621 | 0.00081447 | 0,1,2,3 | -0.00018295 | -0.00019545 | 1.2331e-05 | -0.00018223 | 1.2331e-05 | -0.00017342 | 9.2342e-06
0.3495 | 0.99889 | 0.99702 | 0.00081435 | 0,1,2,3 | -0.0001824 | -0.00016299 | 1.2331e-05 | -0.00017281 | 1.2331e-05 | -0.00019229 | 9.2342e-06
0.3496 | 0.99929 | 0.99774 | 0.00081423 | 0,1,2,3 | -0.00018183 | -0.00018823 | 1.2331e-05 | -0.00016583 | 1.2331e-05 | -0.00018215 | 9.2342e-06
0.3497 | 0.9996 | 0.99842 | 0.00081416 | 0,2,3 | -0.00018124 | -0.00014845 | 1.2331e-05 | -0.00020478 | 1.2331e-05 | -0.00018744 | 9.2342e-06
0.3498 | 0.99982 | 0.99898 | 0.00081403 | 0,1,2,3 | -0.00018064 | -0.00018334 | 1.2331e-05 | -0.00016935 | 1.2331e-05 | -0.00018983 | 9.2342e-06
0.3499 | 0.99996 | 0.99946 | 0.00081389 | 0,1,2,3 | -0.00018002 | -0.00017426 | 1.2331e-05 | -0.00019271 | 1.2331e-05 | -0.00018783 | 9.2342e-06
0.35 | 1 | 0.99987 | 0.00081376 | 0,1,2,3 | -0.00017939 | -0.0001862 | 1.2331e-05 | -0.00018853 | 1.2331e-05 | -0.00018894 | 9.2342e-06
0.3501 | 0.99996 | 1.0002 | 0.00081362 | 0,1,2,3 | -0.00017874 | -0.0001936 | 1.2331e-05 | -0.00016995 | 1.2331e-05 | -0.00017125 | 9.2342e-06
0.3502 | 0.99982 | 1.0004 | 0.00081347 | 0,1,2,3 | -0.00017808 | -0.00017149 | 1.2331e-05 | -0.00017605 | 1.2331e-05 | -0.00019001 | 9.2342e-06
0.3503 | 0.9996 | 1.0005 | 0.00081333 | 0,1,2,3 | -0.00017739 | -0.00020514 | 1.2331e-05 | -0.0001808 | 1.2331e-05 | -0.00017342 | 9.2342e-06
0.3504 | 0.99929 | 1.0005 | 0.00081318 | 0,1,2,3 | -0.0001767 | -0.00018032 | 1.2331e-05 | -0.00017744 | 1.2331e-05 | -0.00017259 | 9.2342e-06
0.3505 | 0.99889 | 1.0005 | 0.00081302 | 0,1,2,3 | -0.00017599 | -0.00016653 | 1.2331e-05 | -0.000181 | 1.2331e-05 | -0.0001852 | 9.2342e-06
0.3506 | 0.9984 | 1.0003 | 0.00081287 | 0,1,2,3 | -0.00017526 | -0.00016262 | 1.2331e-05 | -0.00016247 | 1.2331e-05 | -0.00018439 | 9.2342e-06
0.3507 | 0.99782 | 1.0001 | 0.00081271 | 0,1,2,3 | -0.00017451 | -0.00019608 | 1.2331e-05 | -0.00017972 | 1.2331e-05 | -0.0002024 | 9.2342e-06
0.3508 | 0.99716 | 0.99979 | 0.00081254 | 0,1,2,3 | -0.00017375 | -0.0001793 | 1.2331e-05 | -0.00018813 | 1.2331e-05 | -0.00017563 | 9.2342e-06
0.3509 | 0.9964 | 0.99937 | 0.00081238 | 0,1,2,3 | -0.00017298 | -0.00016313 | 1.2331e-05 | -0.00018993 | 1.2331e-05 | -0.00017302 | 9.2342e-06
0.351 | 0.99556 | 0.99886 | 0.00081221 | 0,1,2,3 | -0.00017219 | -0.00016721 | 1.2331e-05 | -0.00016991 | 1.2331e-05 | -0.00017701 | 9.2342e-06
0.3511 | 0.99463 | 0.99827 | 0.00081204 | 0,1,2,3 | -0.00017138 | -0.00018634 | 1.2331e-05 | -0.00015189 | 1.2331e-05 | -0.0001835 | 9.2342e-06
0.3512 | 0.99361 | 0.9976 | 0.00081186 | 0,1,2,3 | -0.00017056 | -0.00017845 | 1.2331e-05 | -0.00016707 | 1.2331e-05 | -0.00018457 | 9.2342e-06
0.3513 | 0.9925 | 0.99682 | 0.00081168 | 0,1,2,3 | -0.00016973 | -0.00015818 | 1.2331e-05 | -0.00016299 | 1.2331e-05 | -0.00017836 | 9.2342e-06
0.3514 | 0.99131 | 0.99599 | 0.0008115 | 0,1,2,3 | -0.00016888 | -0.00018374 | 1.2331e-05 | -0.00018473 | 1.2331e-05 | -0.00017268 | 9.2342e-06
0.3515 | 0.99002 | 0.99503 | 0.00081132 | 0,1,2,3 | -0.00016801 | -0.00014754 | 1.2331e-05 | -0.00017139 | 1.2331e-05 | -0.00018013 | 9.2342e-06
0.3516 | 0.98865 | 0.99399 | 0.00081113 | 0,1,2,3 | -0.00016713 | -0.00015535 | 1.2331e-05 | -0.00018264 | 1.2331e-05 | -0.00016248 | 9.2342e-06
0.3517 | 0.98719 | 0.99284 | 0.00081094 | 0,1,2,3 | -0.00016623 | -0.00015589 | 1.2331e-05 | -0.00015811 | 1.2331e-05 | -0.00016563 | 9.2342e-06
0.3518 | 0.98564 | 0.99161 | 0.00081074 | 0,1,2,3 | -0.00016532 | -0.00015896 | 1.2331e-05 | -0.00015352 | 1.2331e-05 | -0.00017052 | 9.2342e-06
0.3519 | 0.98401 | 0.99033 | 0.00081055 | 0,1,2,3 | -0.0001644 | -0.0001721 | 1.2331e-05 | -0.00016339 | 1.2331e-05 | -0.00018459 | 9.2342e-06
0.352 | 0.98229 | 0.98893 | 0.00081035 | 0,1,2,3 | -0.00016346 | -0.00015019 | 1.2331e-05 | -0.00014906 | 1.2331e-05 | -0.00017207 | 9.2342e-06
0.3521 | 0.98048 | 0.98745 | 0.00081015 | 0,1,2,3 | -0.00016251 | -0.00014723 | 1.2331e-05 | -0.00015533 | 1.2331e-05 | -0.00018211 | 9.2342e-06
0.3522 | 0.97858 | 0.98589 | 0.00080994 | 0,1,2,3 | -0.00016154 | -0.00015352 | 1.2331e-05 | -0.00014358 | 1.2331e-05 | -0.00018283 | 9.2342e-06
0.3523 | 0.9766 | 0.98422 | 0.00080974 | 0,1,2,3 | -0.00016056 | -0.00017281 | 1.2331e-05 | -0.00016495 | 1.2331e-05 | -0.00014684 | 9.2342e-06
0.3524 | 0.97453 | 0.98247 | 0.00080953 | 0,1,2,3 | -0.00015956 | -0.00016503 | 1.2331e-05 | -0.00016886 | 1.2331e-05 | -0.00014985 | 9.2342e-06
0.3525 | 0.97237 | 0.98065 | 0.00080931 | 0,1,2,3 | -0.00015855 | -0.00017885 | 1.2331e-05 | -0.00014522 | 1.2331e-05 | -0.00016843 | 9.2342e-06
0.3526 | 0.97013 | 0.97874 | 0.0008091 | 0,1,2,3 | -0.00015752 | -0.00017828 | 1.2331e-05 | -0.00016295 | 1.2331e-05 | -0.00015457 | 9.2342e-06
0.3527 | 0.9678 | 0.97672 | 0.00080888 | 0,1,2,3 | -0.00015648 | -0.00016544 | 1.2331e-05 | -0.00013696 | 1.2331e-05 | -0.00015297 | 9.2342e-06
0.3528 | 0.96538 | 0.97463 | 0.00080866 | 0,1,2,3 | -0.00015543 | -0.00015552 | 1.2331e-05 | -0.00016714 | 1.2331e-05 | -0.00015319 | 9.2342e-06
0.3529 | 0.96288 | 0.97246 | 0.00080843 | 0,1,2,3 | -0.00015436 | -0.00015458 | 1.2331e-05 | -0.00015626 | 1.2331e-05 | -0.00016516 | 9.2342e-06
0.353 | 0.96029 | 0.9702 | 0.00080821 | 0,1,2,3 | -0.00015328 | -0.00016186 | 1.2331e-05 | -0.00014659 | 1.2331e-05 | -0.00015923 | 9.2342e-06
0.3531 | 0.95762 | 0.96788 | 0.00080798 | 0,1,2,3 | -0.00015219 | -0.00018018 | 1.2331e-05 | -0.00016519 | 1.2331e-05 | -0.00015484 | 9.2342e-06
0.3532 | 0.95486 | 0.96542 | 0.00080775 | 0,1,2,3 | -0.00015108 | -0.00015135 | 1.2331e-05 | -0.00015109 | 1.2331e-05 | -0.0001413 | 9.2342e-06
0.3533 | 0.95202 | 0.9629 | 0.00080751 | 0,1,2,3 | -0.00014996 | -0.00016797 | 1.2331e-05 | -0.00014834 | 1.2331e-05 | -0.00014991 | 9.2342e-06
0.3534 | 0.9491 | 0.9603 | 0.00080728 | 0,1,2,3 | -0.00014883 | -0.00013535 | 1.2331e-05 | -0.00017469 | 1.2331e-05 | -0.00014951 | 9.2342e-06
0.3535 | 0.94609 | 0.95762 | 0.00080704 | 0,1,2,3 | -0.00014768 | -0.0001632 | 1.2331e-05 | -0.00014387 | 1.2331e-05 | -0.00015749 | 9.2342e-06
0.3536 | 0.94299 | 0.95487 | 0.0008068 | 0,1,2,3 | -0.00014652 | -0.00015286 | 1.2331e-05 | -0.00014266 | 1.2331e-05 | -0.00016921 | 9.2342e-06
0.3537 | 0.93981 | 0.952 | 0.00080656 | 0,1,2,3 | -0.00014535 | -0.00015629 | 1.2331e-05 | -0.00012946 | 1.2331e-05 | -0.00014782 | 9.2342e-06
0.3538 | 0.93655 | 0.94903 | 0.00080637 | 0,1,3 | -0.00014417 | -0.0001462 | 1.2331e-05 | -0.00017982 | 1.2331e-05 | -0.00012955 | 9.2342e-06
0.3539 | 0.9332 | 0.94599 | 0.00080612 | 0,1,2,3 | -0.00014297 | -0.00014458 | 1.2331e-05 | -0.00012231 | 1.2331e-05 | -0.00015486 | 9.2342e-06
0.354 | 0.92978 | 0.94283 | 0.00080587 | 0,1,2,3 | -0.00014176 | -0.00014006 | 1.2331e-05 | -0.00012818 | 1.2331e-05 | -0.0001268 | 9.2342e-06
0.3541 | 0.92627 | 0.93965 | 0.00080562 | 0,1,2,3 | -0.00014053 | -0.00015058 | 1.2331e-05 | -0.00014358 | 1.2331e-05 | -0.00015162 | 9.2342e-06
0.3542 | 0.92267 | 0.93638 | 0.00080537 | 0,1,2,3 | -0.0001393 | -0.00014614 | 1.2331e-05 | -0.00015511 | 1.2331e-05 | -0.00014061 | 9.2342e-06
0.3543 | 0.919 | 0.93305 | 0.00080511 | 0,1,2,3 | -0.00013805 | -0.00014435 | 1.2331e-05 | -0.00016366 | 1.2331e-05 | -0.00015878 | 9.2342e-06
0.3544 | 0.91524 | 0.9296 | 0.00080486 | 0,1,2,3 | -0.00013679 | -0.00014111 | 1.2331e-05 | -0.00014945 | 1.2331e-05 | -0.00012854 | 9.2342e-06
0.3545 | 0.9114 | 0.92607 | 0.0008046 | 0,1,2,3 | -0.00013552 | -0.00013265 | 1.2331e-05 | -0.00014649 | 1.2331e-05 | -0.00013743 | 9.2342e-06
0.3546 | 0.90748 | 0.9225 | 0.00080434 | 0,1,2,3 | -0.00013423 | -0.00016208 | 1.2331e-05 | -0.0001581 | 1.2331e-05 | -0.00014336 | 9.2342e-06
0.3547 | 0.90348 | 0.9188 | 0.00080407 | 0,1,2,3 | -0.00013294 | -0.00014858 | 1.2331e-05 | -0.00013666 | 1.2331e-05 | -0.00013108 | 9.2342e-06
0.3548 | 0.89941 | 0.91501 | 0.00080381 | 0,1,2,3 | -0.00013163 | -0.00013686 | 1.2331e-05 | -0.00011932 | 1.2331e-05 | -0.00013265 | 9.2342e-06
0.3549 | 0.89525 | 0.91117 | 0.00080354 | 0,1,2,3 | -0.00013031 | -0.00013183 | 1.2331e-05 | -0.00013961 | 1.2331e-05 | -0.00013954 | 9.2342e-06
0.355 | 0.89101 | 0.90726 | 0.00080328 | 0,1,2,3 | -0.00012898 | -0.0001406 | 1.2331e-05 | -0.00014093 | 1.2331e-05 | -0.0001502 | 9.2342e-06
0.3551 | 0.88669 | 0.90324 | 0.00080301 | 0,1,2,3 | -0.00012764 | -0.00014062 | 1.2331e-05 | -0.00012592 | 1.2331e-05 | -0.00012521 | 9.2342e-06
0.3552 | 0.88229 | 0.89914 | 0.00080274 | 0,1,2,3 | -0.00012628 | -0.00012941 | 1.2331e-05 | -0.00013128 | 1.2331e-05 | -0.00013247 | 9.2342e-06
0.3553 | 0.87782 | 0.89498 | 0.00080246 | 0,1,2,3 | -0.00012492 | -0.00013854 | 1.2331e-05 | -0.00013637 | 1.2331e-05 | -0.00012665 | 9.2342e-06
0.3554 | 0.87326 | 0.8907 | 0.00080219 | 0,1,2,3 | -0.00012354 | -0.00013053 | 1.2331e-05 | -0.00012242 | 1.2331e-05 | -0.00011912 | 9.2342e-06
0.3555 | 0.86863 | 0.88638 | 0.00080192 | 0,1,2,3 | -0.00012216 | -0.00010967 | 1.2331e-05 | -0.00014588 | 1.2331e-05 | -0.00013441 | 9.2342e-06
0.3556 | 0.86392 | 0.882 | 0.00080164 | 0,1,2,3 | -0.00012076 | -0.00012533 | 1.2331e-05 | -0.00014257 | 1.2331e-05 | -0.00014018 | 9.2342e-06
0.3557 | 0.85914 | 0.8775 | 0.00080136 | 0,1,2,3 | -0.00011935 | -0.00012372 | 1.2331e-05 | -0.00011814 | 1.2331e-05 | -0.00012575 | 9.2342e-06
0.3558 | 0.85428 | 0.87294 | 0.00080108 | 0,1,2,3 | -0.00011793 | -0.00012337 | 1.2331e-05 | -0.00012954 | 1.2331e-05 | -0.00012297 | 9.2342e-06
0.3559 | 0.84934 | 0.86832 | 0.0008008 | 0,1,2,3 | -0.00011651 | -0.0001171 | 1.2331e-05 | -0.00013842 | 1.2331e-05 | -0.00013438 | 9.2342e-06
0.356 | 0.84433 | 0.8636 | 0.00080052 | 0,1,2,3 | -0.00011507 | -0.00012088 | 1.2331e-05 | -0.00012476 | 1.2331e-05 | -0.00011783 | 9.2342e-06
0.3561 | 0.83924 | 0.85881 | 0.00080024 | 0,1,2,3 | -0.00011362 | -0.00012572 | 1.2331e-05 | -0.00010989 | 1.2331e-05 | -0.00013085 | 9.2342e-06
0.3562 | 0.83408 | 0.85394 | 0.00079996 | 0,1,2,3 | -0.00011216 | -0.00012438 | 1.2331e-05 | -0.00010692 | 1.2331e-05 | -0.00012796 | 9.2342e-06
0.3563 | 0.82884 | 0.849 | 0.00079968 | 0,1,2,3 | -0.00011069 | -0.00010405 | 1.2331e-05 | -0.00011306 | 1.2331e-05 | -0.00012748 | 9.2342e-06
0.3564 | 0.82353 | 0.84395 | 0.00079939 | 0,1,2,3 | -0.00010921 | -0.00011713 | 1.2331e-05 | -0.00010632 | 1.2331e-05 | -0.00010667 | 9.2342e-06
0.3565 | 0.81815 | 0.83884 | 0.00079911 | 0,1,2,3 | -0.00010773 | -0.00010845 | 1.2331e-05 | -9.6587e-05 | 1.2331e-05 | -0.00011513 | 9.2342e-06
0.3566 | 0.81269 | 0.83365 | 0.00079882 | 0,1,2,3 | -0.00010623 | -0.00011503 | 1.2331e-05 | -9.8428e-05 | 1.2331e-05 | -0.00010656 | 9.2342e-06
0.3567 | 0.80717 | 0.82841 | 0.00079853 | 0,1,2,3 | -0.00010472 | -0.00011968 | 1.2331e-05 | -0.00011497 | 1.2331e-05 | -0.00011186 | 9.2342e-06
0.3568 | 0.80157 | 0.82306 | 0.00079825 | 0,1,2,3 | -0.00010321 | -0.00010084 | 1.2331e-05 | -0.00011476 | 1.2331e-05 | -9.499e-05 | 9.2342e-06
0.3569 | 0.7959 | 0.81769 | 0.00079796 | 0,1,2,3 | -0.00010168 | -0.00011433 | 1.2331e-05 | -0.00010674 | 1.2331e-05 | -0.00012244 | 9.2342e-06
0.357 | 0.79016 | 0.81224 | 0.00079767 | 0,1,2,3 | -0.00010015 | -0.00011852 | 1.2331e-05 | -0.00010765 | 1.2331e-05 | -0.00011435 | 9.2342e-06
0.3571 | 0.78434 | 0.80671 | 0.00079738 | 0,1,2,3 | -9.8606e-05 | -0.00010984 | 1.2331e-05 | -0.000122 | 1.2331e-05 | -0.00010459 | 9.2342e-06
0.3572 | 0.77846 | 0.8011 | 0.00079709 | 0,1,2,3 | -9.7055e-05 | -0.00010576 | 1.2331e-05 | -0.0001025 | 1.2331e-05 | -0.00010258 | 9.2342e-06
0.3573 | 0.77251 | 0.79543 | 0.0007968 | 0,1,2,3 | -9.5496e-05 | -0.0001028 | 1.2331e-05 | -9.5166e-05 | 1.2331e-05 | -0.00011204 | 9.2342e-06
0.3574 | 0.76649 | 0.78965 | 0.00079651 | 0,1,2,3 | -9.3928e-05 | -9.3666e-05 | 1.2331e-05 | -7.1336e-05 | 1.2331e-05 | -0.00010548 | 9.2342e-06
0.3575 | 0.76041 | 0.78382 | 0.00079622 | 0,1,2,3 | -9.2353e-05 | -8.7935e-05 | 1.2331e-05 | -8.1646e-05 | 1.2331e-05 | -0.0001103 | 9.2342e-06
0.3576 | 0.75425 | 0.77794 | 0.00079593 | 0,1,2,3 | -9.0769e-05 | -9.7032e-05 | 1.2331e-05 | -0.00010235 | 1.2331e-05 | -0.00010457 | 9.2342e-06
0.3577 | 0.74803 | 0.77197 | 0.00079564 | 0,1,2,3 | -8.9177e-05 | -9.4627e-05 | 1.2331e-05 | -6.9509e-05 | 1.2331e-05 | -0.00010053 | 9.2342e-06
0.3578 | 0.74174 | 0.76593 | 0.00079535 | 0,1,2,3 | -8.7577e-05 | -9.6791e-05 | 1.2331e-05 | -7.8435e-05 | 1.2331e-05 | -0.00010124 | 9.2342e-06
0.3579 | 0.73539 | 0.75988 | 0.00079506 | 0,1,2,3 | -8.597e-05 | -0.00010457 | 1.2331e-05 | -9.6658e-05 | 1.2331e-05 | -0.00011659 | 9.2342e-06
0.358 | 0.72897 | 0.7537 | 0.00079477 | 0,1,2,3 | -8.4356e-05 | -9.2008e-05 | 1.2331e-05 | -8.1528e-05 | 1.2331e-05 | -8.6283e-05 | 9.2342e-06
0.3581 | 0.72248 | 0.7474 | 0.00079448 | 0,1,2,3 | -8.2734e-05 | -7.1626e-05 | 1.2331e-05 | -5.9669e-05 | 1.2331e-05 | -6.7088e-05 | 9.2342e-06
0.3582 | 0.71594 | 0.7411 | 0.00079419 | 0,1,2,3 | -8.1105e-05 | -8.9545e-05 | 1.2331e-05 | -7.9275e-05 | 1.2331e-05 | -9.5576e-05 | 9.2342e-06
0.3583 | 0.70932 | 0.73473 | 0.00079391 | 0,1,2,3 | -7.9468e-05 | -9.5575e-05 | 1.2331e-05 | -7.5126e-05 | 1.2331e-05 | -8.3503e-05 | 9.2342e-06
0.3584 | 0.70265 | 0.72832 | 0.00079362 | 0,1,2,3 | -7.7825e-05 | -8.761e-05 | 1.2331e-05 | -0.00010033 | 1.2331e-05 | -9.2327e-05 | 9.2342e-06
0.3585 | 0.69591 | 0.72181 | 0.00079333 | 0,1,2,3 | -7.6176e-05 | -8.0418e-05 | 1.2331e-05 | -9.6644e-05 | 1.2331e-05 | -6.1634e-05 | 9.2342e-06
0.3586 | 0.68911 | 0.71528 | 0.00079304 | 0,1,2,3 | -7.4519e-05 | -8.8415e-05 | 1.2331e-05 | -9.3802e-05 | 1.2331e-05 | -9.4536e-05 | 9.2342e-06
0.3587 | 0.68225 | 0.70865 | 0.00079275 | 0,1,2,3 | -7.2856e-05 | -8.3272e-05 | 1.2331e-05 | -6.3996e-05 | 1.2331e-05 | -8.5152e-05 | 9.2342e-06
0.3588 | 0.67533 | 0.70196 | 0.00079247 | 0,1,2,3 | -7.1187e-05 | -6.5619e-05 | 1.2331e-05 | -7.5415e-05 | 1.2331e-05 | -8.553e-05 | 9.2342e-06
0.3589 | 0.66835 | 0.6952 | 0.00079218 | 0,1,2,3 | -6.9512e-05 | -6.1605e-05 | 1.2331e-05 | -6.0403e-05 | 1.2331e-05 | -8.2504e-05 | 9.2342e-06
0.359 | 0.66131 | 0.6884 | 0.0007919 | 0,1,2,3 | -6.7831e-05 | -7.4216e-05 | 1.2331e-05 | -8.5048e-05 | 1.2331e-05 | -7.5234e-05 | 9.2342e-06
0.3591 | 0.65421 | 0.68152 | 0.00079161 | 0,1,2,3 | -6.6144e-05 | -7.6725e-05 | 1.2331e-05 | -4.879e-05 | 1.2331e-05 | -8.0246e-05 | 9.2342e-06
0.3592 | 0.64706 | 0.67459 | 0.00079138 | 0,1,3 | -6.4451e-05 | -8.4813e-05 | 1.2331e-05 | -3.6152e-05 | 1.2331e-05 | -6.8865e-05 | 9.2342e-06
0.3593 | 0.63984 | 0.66759 | 0.0007911 | 0,1,2,3 | -6.2753e-05 | -7.149e-05 | 1.2331e-05 | -5.6512e-05 | 1.2331e-05 | -6.9403e-05 | 9.2342e-06
0.3594 | 0.63257 | 0.66052 | 0.00079082 | 0,1,2,3 | -6.1049e-05 | -5.6024e-05 | 1.2331e-05 | -5.9397e-05 | 1.2331e-05 | -6.4401e-05 | 9.2342e-06
0.3595 | 0.62524 | 0.6534 | 0.00079053 | 0,1,2,3 | -5.934e-05 | -5.3394e-05 | 1.2331e-05 | -5.5658e-05 | 1.2331e-05 | -7.6057e-05 | 9.2342e-06
0.3596 | 0.61786 | 0.64622 | 0.00079026 | 0,1,2,3 | -5.7626e-05 | -6.0737e-05 | 1.2331e-05 | -6.5518e-05 | 1.2331e-05 | -5.6206e-05 | 9.2342e-06
0.3597 | 0.61042 | 0.63898 | 0.00078998 | 0,1,2,3 | -5.5907e-05 | -6.2032e-05 | 1.2331e-05 | -6.1759e-05 | 1.2331e-05 | -5.3786e-05 | 9.2342e-06
0.3598 | 0.60293 | 0.63171 | 0.0007897 | 0,1,2,3 | -5.4184e-05 | -6.0253e-05 | 1.2331e-05 | -4.891e-05 | 1.2331e-05 | -7.4281e-05 | 9.2342e-06
0.3599 | 0.59538 | 0.62436 | 0.00078942 | 0,1,2,3 | -5.2456e-05 | -6.835e-05 | 1.2331e-05 | -5.1051e-05 | 1.2331e-05 | -5.6282e-05 | 9.2342e-06
0.36 | 0.58779 | 0.61696 | 0.00078915 | 0,1,2,3 | -5.0723e-05 | -6.2755e-05 | 1.2331e-05 | -4.0434e-05 | 1.2331e-05 | -5.7169e-05 | 9.2342e-06
0.3601 | 0.58013 | 0.6095 | 0.00078888 | 0,1,2,3 | -4.8986e-05 | -3.6515e-05 | 1.2331e-05 | -5.9709e-05 | 1.2331e-05 | -6.1687e-05 | 9.2342e-06
0.3602 | 0.57243 | 0.60197 | 0.0007886 | 0,1,2,3 | -4.7245e-05 | -4.5216e-05 | 1.2331e-05 | -3.614e-05 | 1.2331e-05 | -4.9497e-05 | 9.2342e-06
0.3603 | 0.56468 | 0.59444 | 0.00078839 | 0,2,3 | -4.5499e-05 | -2.3665e-05 | 1.2331e-05 | -7.6568e-05 | 1.2331e-05 | -5.9518e-05 | 9.2342e-06
0.3604 | 0.55688 | 0.58682 | 0.00078812 | 0,1,2,3 | -4.375e-05 | -3.5938e-05 | 1.2331e-05 | -6.9889e-05 | 1.2331e-05 | -4.1153e-05 | 9.2342e-06
0.3605 | 0.54902 | 0.57915 | 0.00078785 | 0,1,2,3 | -4.1998e-05 | -3.793e-05 | 1.2331e-05 | -4.8388e-05 | 1.2331e-05 | -4.701e-05 | 9.2342e-06
0.3606 | 0.54112 | 0.57145 | 0.00078759 | 0,1,2,3 | -4.0242e-05 | -3.4565e-05 | 1.2331e-05 | -5.6013e-05 | 1.2331e-05 | -6.175e-05 | 9.2342e-06
0.3607 | 0.53317 | 0.56372 | 0.00078732 | 0,1,2,3 | -3.8482e-05 | -3.9691e-05 | 1.2331e-05 | -6.1747e-05 | 1.2331e-05 | -6.1458e-05 | 9.2342e-06
0.3608 | 0.52517 | 0.5559 | 0.00078706 | 0,1,2,3 | -3.6719e-05 | -4.7517e-05 | 1.2331e-05 | -5.9163e-05 | 1.2331e-05 | -3.5709e-05 | 9.2342e-06
0.3609 | 0.51713 | 0.54805 | 0.0007868 | 0,1,2,3 | -3.4953e-05 | -4.6398e-05 | 1.2331e-05 | -3.5945e-05 | 1.2331e-05 | -5.0792e-05 | 9.2342e-06
0.361 | 0.50904 | 0.54012 | 0.00078654 | 0,1,2,3 | -3.3185e-05 | -2.8335e-05 | 1.2331e-05 | -4.9437e-05 | 1.2331e-05 | -3.1471e-05 | 9.2342e-06
0.3611 | 0.50091 | 0.53216 | 0.00078628 | 0,1,2,3 | -3.1413e-05 | -3.427e-05 | 1.2331e-05 | -3.2541e-05 | 1.2331e-05 | -4.1899e-05 | 9.2342e-06
0.3612 | 0.49273 | 0.52413 | 0.00078603 | 0,1,2,3 | -2.9639e-05 | -2.5904e-05 | 1.2331e-05 | -1.5789e-05 | 1.2331e-05 | -3.5396e-05 | 9.2342e-06
0.3613 | 0.4845 | 0.51603 | 0.00078578 | 0,1,2,3 | -2.7863e-05 | -1.1887e-05 | 1.2331e-05 | -2.2472e-05 | 1.2331e-05 | -2.1054e-05 | 9.2342e-06
0.3614 | 0.47624 | 0.50788 | 0.00078553 | 0,1,2,3 | -2.6084e-05 | -2.609e-05 | 1.2331e-05 | -5.9972e-06 | 1.2331e-05 | -1.5047e-05 | 9.2342e-06
0.3615 | 0.46793 | 0.49975 | 0.00078528 | 0,1,2,3 | -2.4304e-05 | -3.8649e-05 | 1.2331e-05 | -4.4959e-05 | 1.2331e-05 | -3.4079e-05 | 9.2342e-06
0.3616 | 0.45958 | 0.49156 | 0.00078503 | 0,1,2,3 | -2.2521e-05 | -3.2138e-05 | 1.2331e-05 | -1.4099e-05 | 1.2331e-05 | -3.5502e-05 | 9.2342e-06
0.3617 | 0.45119 | 0.48333 | 0.00078479 | 0,1,2,3 | -2.0736e-05 | -1.6988e-05 | 1.2331e-05 | -4.6681e-05 | 1.2331e-05 | -2.582e-05 | 9.2342e-06
0.3618 | 0.44276 | 0.47507 | 0.00078455 | 0,1,2,3 | -1.895e-05 | -2.8134e-05 | 1.2331e-05 | -2.805e-05 | 1.2331e-05 | -3.6381e-05 | 9.2342e-06
0.3619 | 0.43429 | 0.46675 | 0.00078431 | 0,1,2,3 | -1.7163e-05 | -1.0965e-05 | 1.2331e-05 | -1.8003e-05 | 1.2331e-05 | -3.3889e-05 | 9.2342e-06
0.362 | 0.42578 | 0.4584 | 0.00078407 | 0,1,2,3 | -1.5374e-05 | -2.4359e-05 | 1.2331e-05 | -2.7154e-05 | 1.2331e-05 | -2.6542e-05 | 9.2342e-06
0.3621 | 0.41723 | 0.45 | 0.00078383 | 0,1,2,3 | -1.3584e-05 | -1.3855e-05 | 1.2331e-05 | -2.1183e-05 | 1.2331e-05 | -2.8646e-05 | 9.2342e-06
0.3622 | 0.40865 | 0.44154 | 0.0007836 | 0,1,2,3 | -1.1793e-05 | -1.4239e-05 | 1.2331e-05 | -7.3591e-06 | 1.2331e-05 | -1.3788e-05 | 9.2342e-06
0.3623 | 0.40003 | 0.43307 | 0.00078337 | 0,1,2,3 | -1.0001e-05 | -2.3024e-05 | 1.2331e-05 | -8.5437e-06 | 1.2331e-05 | -2.6724e-05 | 9.2342e-06
0.3624 | 0.39137 | 0.42452 | 0.00078323 | 0,1,2 | -8.2089e-06 | 3.2294e-06 | 1.2331e-05 | 1.6377e-05 | 1.2331e-05 | -3.2845e-05 | 9.2342e-06
0.3625 | 0.38268 | 0.41594 | 0.00078301 | 0,1,2,3 | -6.4161e-06 | 8.6316e-06 | 1.2331e-05 | -6.4424e-06 | 1.2331e-05 | -1.1466e-05 | 9.2342e-06
0.3626 | 0.37396 | 0.4073 | 0.00078278 | 0,1,2,3 | -4.6228e-06 | -3.593e-06 | 1.2331e-05 | 9.9959e-06 | 1.2331e-05 | 6.6301e-06 | 9.2342e-06
0.3627 | 0.3652 | 0.39865 | 0.00078256 | 0,1,2,3 | -2.8294e-06 | -1.0916e-05 | 1.2331e-05 | 1.2647e-05 | 1.2331e-05 | -8.2872e-06 | 9.2342e-06
0.3628 | 0.35641 | 0.38997 | 0.00078235 | 0,1,2,3 | -1.036e-06 | -1.7741e-05 | 1.2331e-05 | 1.71e-05 | 1.2331e-05 | -5.0048e-06 | 9.2342e-06
0.3629 | 0.34759 | 0.38127 | 0.00078213 | 0,1,2,3 | 7.572e-07 | 5.1264e-06 | 1.2331e-05 | 6.8244e-06 | 1.2331e-05 | -1.8213e-05 | 9.2342e-06
0.363 | 0.33874 | 0.37254 | 0.00078192 | 0,1,2,3 | 2.5501e-06 | 6.2767e-06 | 1.2331e-05 | -2.1177e-05 | 1.2331e-05 | -6.0831e-06 | 9.2342e-06
0.3631 | 0.32986 | 0.36377 | 0.00078171 | 0,1,2,3 | 4.3426e-06 | 6.284e-06 | 1.2331e-05 | 1.0554e-05 | 1.2331e-05 | -1.1621e-05 | 9.2342e-06
0.3632 | 0.32094 | 0.35498 | 0.00078151 | 0,1,2,3 | 6.1345e-06 | 5.0084e-06 | 1.2331e-05 | 4.6311e-06 | 1.2331e-05 | -1.9586e-05 | 9.2342e-06
0.3633 | 0.312 | 0.34616 | 0.0007813 | 0,1,2,3 | 7.9255e-06 | 1.2393e-06 | 1.2331e-05 | 3.6627e-06 | 1.2331e-05 | -8.1391e-06 | 9.2342e-06
0.3634 | 0.30304 | 0.33732 | 0.0007811 | 0,1,2,3 | 9.7156e-06 | -7.9558e-06 | 1.2331e-05 | -1.3999e-05 | 1.2331e-05 | 2.7749e-06 | 9.2342e-06
0.3635 | 0.29404 | 0.32843 | 0.0007809 | 0,1,2,3 | 1.1505e-05 | 2.6422e-05 | 1.2331e-05 | 5.0891e-07 | 1.2331e-05 | -4.871e-06 | 9.2342e-06
0.3636 | 0.28502 | 0.31952 | 0.00078071 | 0,1,2,3 | 1.3292e-05 | -8.4315e-07 | 1.2331e-05 | 2.9609e-05 | 1.2331e-05 | -1.2157e-05 | 9.2342e-06
0.3637 | 0.27597 | 0.31057 | 0.00078051 | 0,1,2,3 | 1.5079e-05 | 3.4718e-05 | 1.2331e-05 | -1.6237e-06 | 1.2331e-05 | -4.2417e-06 | 9.2342e-06
0.3638 | 0.2669 | 0.30159 | 0.00078032 | 0,1,2,3 | 1.6863e-05 | -8.7935e-06 | 1.2331e-05 | 1.2008e-05 | 1.2331e-05 | 2.2507e-05 | 9.2342e-06
0.3639 | 0.25781 | 0.29261 | 0.00078014 | 0,1,2,3 | 1.8646e-05 | 1.0279e-05 | 1.2331e-05 | 2.0659e-05 | 1.2331e-05 | -7.2724e-06 | 9.2342e-06
0.364 | 0.24869 | 0.28357 | 0.00077995 | 0,1,2,3 | 2.0427e-05 | 1.5306e-05 | 1.2331e-05 | 2.2286e-05 | 1.2331e-05 | 1.5528e-05 | 9.2342e-06
0.3641 | 0.23955 | 0.27452 | 0.00077977 | 0,1,2,3 | 2.2206e-05 | 1.7451e-05 | 1.2331e-05 | 1.0924e-05 | 1.2331e-05 | 1.3285e-05 | 9.2342e-06
0.3642 | 0.23039 | 0.26545 | 0.00077965 | 0,2,3 | 2.3983e-05 | 4.6468e-05 | 1.2331e-05 | -4.345e-06 | 1.2331e-05 | 1.4695e-05 | 9.2342e-06
0.3643 | 0.22121 | 0.25634 | 0.00077947 | 0,1,2,3 | 2.5757e-05 | 4.7164e-05 | 1.2331e-05 | 1.7898e-05 | 1.2331e-05 | 1.5004e-05 | 9.2342e-06
0.3644 | 0.21201 | 0.24722 | 0.0007793 | 0,1,2,3 | 2.7529e-05 | 1.0756e-05 | 1.2331e-05 | 3.7529e-05 | 1.2331e-05 | 7.0335e-06 | 9.2342e-06
0.3645 | 0.20279 | 0.2381 | 0.00077913 | 0,1,2,3 | 2.9298e-05 | 2.6557e-06 | 1.2331e-05 | 2.0612e-05 | 1.2331e-05 | 1.1887e-05 | 9.2342e-06
0.3646 | 0.19355 | 0.22892 | 0.00077897 | 0,1,2,3 | 3.1064e-05 | 2.0284e-05 | 1.2331e-05 | 3.4855e-05 | 1.2331e-05 | 2.9921e-05 | 9.2342e-06
0.3647 | 0.18429 | 0.21974 | 0.0007788 | 0,1,2,3 | 3.2828e-05 | 1.1829e-05 | 1.2331e-05 | 3.2337e-05 | 1.2331e-05 | 2.6972e-05 | 9.2342e-06
0.3648 | 0.17502 | 0.21054 | 0.00077864 | 0,1,2,3 | 3.4588e-05 | 2.3367e-05 | 1.2331e-05 | 2.6885e-05 | 1.2331e-05 | 2.1981e-05 | 9.2342e-06
0.3649 | 0.16574 | 0.2013 | 0.00077849 | 0,1,2,3 | 3.6344e-05 | 2.222e-05 | 1.2331e-05 | 5.5458e-05 | 1.2331e-05 | 3.0246e-05 | 9.2342e-06
0.365 | 0.15643 | 0.19207 | 0.00077834 | 0,1,2,3 | 3.8097e-05 | 2.9922e-05 | 1.2331e-05 | 3.7416e-05 | 1.2331e-05 | 2.0943e-05 | 9.2342e-06
0.3651 | 0.14712 | 0.18284 | 0.00077819 | 0,1,2,3 | 3.9847e-05 | 1.9703e-05 | 1.2331e-05 | 2.997e-05 | 1.2331e-05 | 1.6891e-05 | 9.2342e-06
0.3652 | 0.13779 | 0.17357 | 0.00077804 | 0,1,2,3 | 4.1593e-05 | 4.6869e-05 | 1.2331e-05 | 2.5813e-05 | 1.2331e-05 | 2.5808e-05 | 9.2342e-06
0.3653 | 0.12845 | 0.16425 | 0.0007779 | 0,1,2,3 | 4.3335e-05 | 5.0356e-05 | 1.2331e-05 | 3.6472e-05 | 1.2331e-05 | 4.3313e-05 | 9.2342e-06
0.3654 | 0.1191 | 0.15496 | 0.00077776 | 0,1,2,3 | 4.5072e-05 | 4.7987e-05 | 1.2331e-05 | 1.9486e-05 | 1.2331e-05 | 3.2835e-05 | 9.2342e-06
0.3655 | 0.10973 | 0.14561 | 0.00077762 | 0,1,2,3 | 4.6806e-05 | 5.78e-05 | 1.2331e-05 | 5.1884e-05 | 1.2331e-05 | 4.1682e-05 | 9.2342e-06
0.3656 | 0.10036 | 0.13626 | 0.00077748 | 0,1,2,3 | 4.8535e-05 | 4.3214e-05 | 1.2331e-05 | 4.9149e-05 | 1.2331e-05 | 5.529e-05 | 9.2342e-06
0.3657 | 0.09098 | 0.12692 | 0.00077735 | 0,1,2,3 | 5.0259e-05 | 5.6199e-05 | 1.2331e-05 | 2.3484e-05 | 1.2331e-05 | 4.1736e-05 | 9.2342e-06
0.3658 | 0.081591 | 0.11756 | 0.00077723 | 0,1,2,3 | 5.1979e-05 | 3.9808e-05 | 1.2331e-05 | 5.0186e-05 | 1.2331e-05 | 4.1176e-05 | 9.2342e-06
0.3659 | 0.072194 | 0.10817 | 0.00077719 | 0,1,2 | 5.3693e-05 | 5.2184e-05 | 1.2331e-05 | 7.352e-05 | 1.2331e-05 | 2.4903e-05 | 9.2342e-06
0.366 | 0.062791 | 0.098794 | 0.00077707 | 0,1,2,3 | 5.5403e-05 | 5.0718e-05 | 1.2331e-05 | 6.1191e-05 | 1.2331e-05 | 3.9859e-05 | 9.2342e-06
0.3661 | 0.053382 | 0.089415 | 0.00077695 | 0,1,2,3 | 5.7108e-05 | 5.2598e-05 | 1.2331e-05 | 4.4295e-05 | 1.2331e-05 | 4.6285e-05 | 9.2342e-06
0.3662 | 0.043968 | 0.080056 | 0.00077689 | 0,2,3 | 5.8807e-05 | 7.1121e-05 | 1.2331e-05 | 4.7347e-05 | 1.2331e-05 | 2.635e-05 | 9.2342e-06
0.3663 | 0.034551 | 0.070644 | 0.00077678 | 0,1,2,3 | 6.05e-05 | 6.8667e-05 | 1.2331e-05 | 6.0233e-05 | 1.2331e-05 | 5.0025e-05 | 9.2342e-06
0.3664 | 0.02513 | 0.061243 | 0.00077667 | 0,1,2,3 | 6.2188e-05 | 6.8889e-05 | 1.2331e-05 | 4.3302e-05 | 1.2331e-05 | 4.9164e-05 | 9.2342e-06
0.3665 | 0.015707 | 0.051832 | 0.00077656 | 0,1,2,3 | 6.3871e-05 | 5.7317e-05 | 1.2331e-05 | 5.8291e-05 | 1.2331e-05 | 5.4543e-05 | 9.2342e-06
0.3666 | 0.0062831 | 0.042421 | 0.00077646 | 0,1,2,3 | 6.5547e-05 | 4.6826e-05 | 1.2331e-05 | 5.7806e-05 | 1.2331e-05 | 6.0551e-05 | 9.2342e-06
0.3667 | -0.0031416 | 0.033028 | 0.00077636 | 0,1,2,3 | 6.7217e-05 | 4.734e-05 | 1.2331e-05 | 4.3599e-05 | 1.2331e-05 | 5.4901e-05 | 9.2342e-06
0.3668 | -0.012566 | 0.023623 | 0.00077627 | 0,1,2,3 | 6.8881e-05 | 5.6674e-05 | 1.2331e-05 | 6.2652e-05 | 1.2331e-05 | 4.9223e-05 | 9.2342e-06
0.3669 | -0.021989 | 0.014205 | 0.00077618 | 0,1,2,3 | 7.0538e-05 | 6.0912e-05 | 1.2331e-05 | 7.0032e-05 | 1.2331e-05 | 5.5542e-05 | 9.2342e-06
0.367 | -0.031411 | 0.0047564 | 0.00077609 | 0,1,2,3 | 7.2189e-05 | 7.3346e-05 | 1.2331e-05 | 7.7668e-05 | 1.2331e-05 | 7.0935e-05 | 9.2342e-06
0.3671 | -0.040829 | -0.0046995 | 0.000776 | 0,1,2,3 | 7.3834e-05 | 6.5973e-05 | 1.2331e-05 | 8.3737e-05 | 1.2331e-05 | 8.0353e-05 | 9.2342e-06
0.3672 | -0.050244 | -0.014134 | 0.00077592 | 0,1,2,3 | 7.5471e-05 | 7.01e-05 | 1.2331e-05 | 7.615e-05 | 1.2331e-05 | 6.9057e-05 | 9.2342e-06
0.3673 | -0.059655 | -0.023547 | 0.00077584 | 0,1,2,3 | 7.7102e-05 | 7.0737e-05 | 1.2331e-05 | 7.2157e-05 | 1.2331e-05 | 5.9107e-05 | 9.2342e-06
0.3674 | -0.06906 | -0.032975 | 0.00077576 | 0,1,2,3 | 7.8725e-05 | 7.472e-05 | 1.2331e-05 | 6.3183e-05 | 1.2331e-05 | 7.8477e-05 | 9.2342e-06
0.3675 | -0.078459 | -0.042406 | 0.00077569 | 0,1,2,3 | 8.0341e-05 | 8.7759e-05 | 1.2331e-05 | 7.6478e-05 | 1.2331e-05 | 7.1638e-05 | 9.2342e-06
0.3676 | -0.087851 | -0.051799 | 0.00077567 | 0,1,3 | 8.195e-05 | 6.4408e-05 | 1.2331e-05 | 0.00010909 | 1.2331e-05 | 6.2293e-05 | 9.2342e-06
0.3677 | -0.097235 | -0.061229 | 0.0007756 | 0,1,2,3 | 8.3551e-05 | 8.2946e-05 | 1.2331e-05 | 9.0499e-05 | 1.2331e-05 | 7.9328e-05 | 9.2342e-06
0.3678 | -0.10661 | -0.070661 | 0.00077554 | 0,1,2,3 | 8.5144e-05 | 8.8525e-05 | 1.2331e-05 | 9.7167e-05 | 1.2331e-05 | 8.2096e-05 | 9.2342e-06
0.3679 | -0.11598 | -0.080058 | 0.00077547 | 0,1,2,3 | 8.6729e-05 | 7.7832e-05 | 1.2331e-05 | 9.0395e-05 | 1.2331e-05 | 7.1965e-05 | 9.2342e-06
0.368 | -0.12533 | -0.089449 | 0.00077542 | 0,1,2,3 | 8.8307e-05 | 8.2485e-05 | 1.2331e-05 | 8.7103e-05 | 1.2331e-05 | 7.5919e-05 | 9.2342e-06
0.3681 | -0.13468 | -0.098837 | 0.00077536 | 0,1,2,3 | 8.9876e-05 | 9.0611e-05 | 1.2331e-05 | 7.96e-05 | 1.2331e-05 | 8.3522e-05 | 9.2342e-06
0.3682 | -0.14401 | -0.10823 | 0.00077531 | 0,1,2,3 | 9.1437e-05 | 8.9642e-05 | 1.2331e-05 | 8.7756e-05 | 1.2331e-05 | 9.0124e-05 | 9.2342e-06
0.3683 | -0.15333 | -0.11758 | 0.00077526 | 0,1,2,3 | 9.299e-05 | 7.9614e-05 | 1.2331e-05 | 8.4948e-05 | 1.2331e-05 | 8.0648e-05 | 9.2342e-06
0.3684 | -0.16264 | -0.12694 | 0.00077521 | 0,1,2,3 | 9.4534e-05 | 0.00010327 | 1.2331e-05 | 8.3797e-05 | 1.2331e-05 | 8.3318e-05 | 9.2342e-06
0.3685 | -0.17193 | -0.13625 | 0.00077517 | 0,1,2,3 | 9.607e-05 | 9.9557e-05 | 1.2331e-05 | 6.4274e-05 | 1.2331e-05 | 7.1014e-05 | 9.2342e-06
0.3686 | -0.18121 | -0.14561 | 0.00077513 | 0,1,2,3 | 9.7596e-05 | 8.4427e-05 | 1.2331e-05 | 0.00010897 | 1.2331e-05 | 0.00010174 | 9.2342e-06
0.3687 | -0.19047 | -0.15491 | 0.00077509 | 0,1,2,3 | 9.9114e-05 | 7.858e-05 | 1.2331e-05 | 9.4407e-05 | 1.2331e-05 | 8.5326e-05 | 9.2342e-06
0.3688 | -0.19971 | -0.16422 | 0.00077505 | 0,1,2,3 | 0.00010062 | 9.7112e-05 | 1.2331e-05 | 9.352e-05 | 1.2331e-05 | 9.5422e-05 | 9.2342e-06
0.3689 | -0.20894 | -0.17351 | 0.00077502 | 0,1,2,3 | 0.00010212 | 0.00010627 | 1.2331e-05 | 8.7667e-05 | 1.2331e-05 | 9.3292e-05 | 9.2342e-06
0.369 | -0.21814 | -0.1828 | 0.00077499 | 0,1,2,3 | 0.00010361 | 7.7941e-05 | 1.2331e-05 | 0.00011926 | 1.2331e-05 | 0.00010516 | 9.2342e-06
0.3691 | -0.22733 | -0.19205 | 0.00077496 | 0,1,2,3 | 0.00010509 | 9.2314e-05 | 1.2331e-05 | 0.00010486 | 1.2331e-05 | 9.2203e-05 | 9.2342e-06
0.3692 | -0.2365 | -0.20131 | 0.00077494 | 0,1,2,3 | 0.00010656 | 8.6293e-05 | 1.2331e-05 | 0.00011875 | 1.2331e-05 | 0.00011314 | 9.2342e-06
0.3693 | -0.24565 | -0.21054 | 0.00077491 | 0,1,2,3 | 0.00010802 | 0.00012044 | 1.2331e-05 | 0.00010576 | 1.2331e-05 | 9.3011e-05 | 9.2342e-06
0.3694 | -0.25477 | -0.21976 | 0.00077489 | 0,1,2,3 | 0.00010948 | 0.00010655 | 1.2331e-05 | 0.00011121 | 1.2331e-05 | 0.00010974 | 9.2342e-06
0.3695 | -0.26387 | -0.22894 | 0.00077488 | 0,1,2,3 | 0.00011092 | 0.00010582 | 1.2331e-05 | 9.5157e-05 | 1.2331e-05 | 9.8485e-05 | 9.2342e-06
0.3696 | -0.27295 | -0.2381 | 0.00077486 | 0,1,2,3 | 0.00011235 | 9.9699e-05 | 1.2331e-05 | 0.00010309 | 1.2331e-05 | 0.00010972 | 9.2342e-06
0.3697 | -0.28201 | -0.24723 | 0.00077485 | 0,1,2,3 | 0.00011377 | 9.9556e-05 | 1.2331e-05 | 0.00011028 | 1.2331e-05 | 9.7451e-05 | 9.2342e-06
0.3698 | -0.29104 | -0.25637 | 0.00077484 | 0,1,2,3 | 0.00011518 | 9.4175e-05 | 1.2331e-05 | 0.00013743 | 1.2331e-05 | 0.00011287 | 9.2342e-06
0.3699 | -0.30004 | -0.26549 | 0.00077483 | 0,1,2,3 | 0.00011658 | 0.00013031 | 1.2331e-05 | 0.00011747 | 1.2331e-05 | 0.0001123 | 9.2342e-06
0.37 | -0.30902 | -0.27458 | 0.00077482 | 0,1,2,3 | 0.00011797 | 0.00011484 | 1.2331e-05 | 0.00012063 | 1.2331e-05 | 0.00011118 | 9.2342e-06
0.3701 | -0.31797 | -0.28364 | 0.00077482 | 0,1,2,3 | 0.00011935 | 0.00010646 | 1.2331e-05 | 0.00012143 | 1.2331e-05 | 0.00011972 | 9.2342e-06
0.3702 | -0.32689 | -0.29267 | 0.00077482 | 0,1,2,3 | 0.00012071 | 9.715e-05 | 1.2331e-05 | 0.00013807 | 1.2331e-05 | 0.00011722 | 9.2342e-06
0.3703 | -0.33578 | -0.30166 | 0.00077482 | 0,1,2,3 | 0.00012207 | 0.00011602 | 1.2331e-05 | 0.00011754 | 1.2331e-05 | 0.00010311 | 9.2342e-06
0.3704 | -0.34464 | -0.31063 | 0.00077482 | 0,1,2,3 | 0.00012342 | 0.00013876 | 1.2331e-05 | 9.6689e-05 | 1.2331e-05 | 0.00011093 | 9.2342e-06
0.3705 | -0.35347 | -0.31961 | 0.00077483 | 0,1,2,3 | 0.00012475 | 0.00013583 | 1.2331e-05 | 0.00012426 | 1.2331e-05 | 0.00013504 | 9.2342e-06
0.3706 | -0.36228 | -0.32853 | 0.00077484 | 0,1,2,3 | 0.00012607 | 0.00011368 | 1.2331e-05 | 0.00012089 | 1.2331e-05 | 0.00012494 | 9.2342e-06
0.3707 | -0.37104 | -0.33741 | 0.00077485 | 0,1,2,3 | 0.00012738 | 0.000101 | 1.2331e-05 | 0.0001466 | 1.2331e-05 | 0.000112 | 9.2342e-06
0.3708 | -0.37978 | -0.34625 | 0.00077486 | 0,1,2,3 | 0.00012868 | 0.00011622 | 1.2331e-05 | 0.0001172 | 1.2331e-05 | 0.00011391 | 9.2342e-06
0.3709 | -0.38848 | -0.35509 | 0.00077487 | 0,1,2,3 | 0.00012997 | 0.00012 | 1.2331e-05 | 0.00011292 | 1.2331e-05 | 0.00014027 | 9.2342e-06
0.371 | -0.39715 | -0.36386 | 0.00077489 | 0,1,2,3 | 0.00013125 | 0.00011422 | 1.2331e-05 | 0.00012647 | 1.2331e-05 | 0.00010968 | 9.2342e-06
0.3711 | -0.40578 | -0.37266 | 0.0007749 | 0,1,2,3 | 0.00013251 | 0.00014532 | 1.2331e-05 | 0.00014651 | 1.2331e-05 | 0.00013741 | 9.2342e-06
0.3712 | -0.41438 | -0.38141 | 0.00077492 | 0,1,2,3 | 0.00013376 | 0.00012354 | 1.2331e-05 | 0.00012939 | 1.2331e-05 | 0.00014259 | 9.2342e-06
0.3713 | -0.42293 | -0.39012 | 0.00077494 | 0,1,2,3 | 0.000135 | 0.00013923 | 1.2331e-05 | 0.00014803 | 1.2331e-05 | 0.00012149 | 9.2342e-06
0.3714 | -0.43146 | -0.39878 | 0.00077496 | 0,1,2,3 | 0.00013623 | 0.00013143 | 1.2331e-05 | 0.00011761 | 1.2331e-05 | 0.00013315 | 9.2342e-06
0.3715 | -0.43994 | -0.40741 | 0.00077499 | 0,1,2,3 | 0.00013745 | 0.00012814 | 1.2331e-05 | 0.00014197 | 1.2331e-05 | 0.00013391 | 9.2342e-06
0.3716 | -0.44838 | -0.41599 | 0.00077501 | 0,1,2,3 | 0.00013865 | 0.00012847 | 1.2331e-05 | 0.00013469 | 1.2331e-05 | 0.00012603 | 9.2342e-06
0.3717 | -0.45679 | -0.42455 | 0.00077504 | 0,1,2,3 | 0.00013984 | 0.00015787 | 1.2331e-05 | 0.00012904 | 1.2331e-05 | 0.00012651 | 9.2342e-06
0.3718 | -0.46515 | -0.43306 | 0.00077507 | 0,1,2,3 | 0.00014102 | 0.00011714 | 1.2331e-05 | 0.00014522 | 1.2331e-05 | 0.00013332 | 9.2342e-06
0.3719 | -0.47347 | -0.44156 | 0.0007751 | 0,1,2,3 | 0.00014218 | 0.00014121 | 1.2331e-05 | 0.00015862 | 1.2331e-05 | 0.00014136 | 9.2342e-06
0.372 | -0.48175 | -0.44997 | 0.00077513 | 0,1,2,3 | 0.00014333 | 0.00013215 | 1.2331e-05 | 0.00011943 | 1.2331e-05 | 0.00012839 | 9.2342e-06
0.3721 | -0.48999 | -0.45838 | 0.00077516 | 0,1,2,3 | 0.00014447 | 0.00013571 | 1.2331e-05 | 0.00015708 | 1.2331e-05 | 0.00013647 | 9.2342e-06
0.3722 | -0.49819 | -0.46671 | 0.00077525 | 0,1,3 | 0.0001456 | 0.00013051 | 1.2331e-05 | 0.00017385 | 1.2331e-05 | 0.00012457 | 9.2342e-06
0.3723 | -0.50633 | -0.47505 | 0.00077528 | 0,1,2,3 | 0.00014671 | 0.0001591 | 1.2331e-05 | 0.00015853 | 1.2331e-05 | 0.00014587 | 9.2342e-06
0.3724 | -0.51444 | -0.48331 | 0.00077532 | 0,1,2,3 | 0.00014781 | 0.00014428 | 1.2331e-05 | 0.00013109 | 1.2331e-05 | 0.00013401 | 9.2342e-06
0.3725 | -0.5225 | -0.49154 | 0.00077536 | 0,1,2,3 | 0.00014889 | 0.00013755 | 1.2331e-05 | 0.00016331 | 1.2331e-05 | 0.00013699 | 9.2342e-06
0.3726 | -0.53051 | -0.49975 | 0.0007754 | 0,1,2,3 | 0.00014996 | 0.00016829 | 1.2331e-05 | 0.00015347 | 1.2331e-05 | 0.0001437 | 9.2342e-06
0.3727 | -0.53848 | -0.50791 | 0.00077544 | 0,1,2,3 | 0.00015102 | 0.00015438 | 1.2331e-05 | 0.00014462 | 1.2331e-05 | 0.00014992 | 9.2342e-06
0.3728 | -0.54639 | -0.51602 | 0.00077548 | 0,1,2,3 | 0.00015207 | 0.00016085 | 1.2331e-05 | 0.00017082 | 1.2331e-05 | 0.00013951 | 9.2342e-06
0.3729 | -0.55426 | -0.52408 | 0.00077552 | 0,1,2,3 | 0.0001531 | 0.00015198 | 1.2331e-05 | 0.00015043 | 1.2331e-05 | 0.0001521 | 9.2342e-06
0.373 | -0.56208 | -0.53211 | 0.00077556 | 0,1,2,3 | 0.00015411 | 0.00015416 | 1.2331e-05 | 0.00016415 | 1.2331e-05 | 0.00015736 | 9.2342e-06
0.3731 | -0.56985 | -0.5401 | 0.0007756 | 0,1,2,3 | 0.00015512 | 0.00015069 | 1.2331e-05 | 0.00017817 | 1.2331e-05 | 0.00015548 | 9.2342e-06
0.3732 | -0.57757 | -0.54802 | 0.00077565 | 0,1,2,3 | 0.00015611 | 0.00015429 | 1.2331e-05 | 0.00014902 | 1.2331e-05 | 0.00015404 | 9.2342e-06
0.3733 | -0.58524 | -0.55588 | 0.00077569 | 0,1,2,3 | 0.00015708 | 0.00014957 | 1.2331e-05 | 0.00014902 | 1.2331e-05 | 0.00015956 | 9.2342e-06
0.3734 | -0.59286 | -0.5637 | 0.00077574 | 0,1,2,3 | 0.00015804 | 0.00015835 | 1.2331e-05 | 0.00015897 | 1.2331e-05 | 0.00015273 | 9.2342e-06
0.3735 | -0.60042 | -0.57146 | 0.00077578 | 0,1,2,3 | 0.00015899 | 0.00015262 | 1.2331e-05 | 0.00016033 | 1.2331e-05 | 0.00014887 | 9.2342e-06
0.3736 | -0.60793 | -0.57919 | 0.00077583 | 0,1,2,3 | 0.00015992 | 0.00016701 | 1.2331e-05 | 0.00017325 | 1.2331e-05 | 0.00015541 | 9.2342e-06
0.3737 | -0.61539 | -0.58686 | 0.00077588 | 0,1,2,3 | 0.00016084 | 0.00016746 | 1.2331e-05 | 0.00016722 | 1.2331e-05 | 0.00015122 | 9.2342e-06
0.3738 | -0.62279 | -0.59448 | 0.00077593 | 0,1,2,3 | 0.00016174 | 0.00017545 | 1.2331e-05 | 0.00016686 | 1.2331e-05 | 0.00014482 | 9.2342e-06
0.3739 | -0.63013 | -0.60202 | 0.00077597 | 0,1,2,3 | 0.00016263 | 0.00017221 | 1.2331e-05 | 0.00014006 | 1.2331e-05 | 0.00015082 | 9.2342e-06
0.374 | -0.63742 | -0.60951 | 0.00077602 | 0,1,2,3 | 0.0001635 | 0.00016111 | 1.2331e-05 | 0.00017175 | 1.2331e-05 | 0.00014408 | 9.2342e-06
0.3741 | -0.64466 | -0.61697 | 0.00077607 | 0,1,2,3 | 0.00016436 | 0.00015165 | 1.2331e-05 | 0.00014383 | 1.2331e-05 | 0.00017682 | 9.2342e-06
0.3742 | -0.65183 | -0.62437 | 0.00077612 | 0,1,2,3 | 0.0001652 | 0.00016154 | 1.2331e-05 | 0.00015932 | 1.2331e-05 | 0.00017084 | 9.2342e-06
0.3743 | -0.65895 | -0.63171 | 0.00077617 | 0,1,2,3 | 0.00016603 | 0.00014096 | 1.2331e-05 | 0.00017865 | 1.2331e-05 | 0.00016778 | 9.2342e-06
0.3744 | -0.66601 | -0.63899 | 0.00077621 | 0,1,2,3 | 0.00016684 | 0.00016986 | 1.2331e-05 | 0.00015962 | 1.2331e-05 | 0.0001599 | 9.2342e-06
0.3745 | -0.67301 | -0.64623 | 0.00077626 | 0,1,2,3 | 0.00016764 | 0.00017093 | 1.2331e-05 | 0.00017066 | 1.2331e-05 | 0.00016487 | 9.2342e-06
0.3746 | -0.67995 | -0.6534 | 0.00077631 | 0,1,2,3 | 0.00016842 | 0.00015796 | 1.2331e-05 | 0.00016372 | 1.2331e-05 | 0.00017245 | 9.2342e-06
0.3747 | -0.68683 | -0.66049 | 0.00077636 | 0,1,2,3 | 0.00016919 | 0.00014677 | 1.2331e-05 | 0.0001757 | 1.2331e-05 | 0.00014963 | 9.2342e-06
0.3748 | -0.69365 | -0.66755 | 0.00077641 | 0,1,2,3 | 0.00016994 | 0.00016897 | 1.2331e-05 | 0.00015016 | 1.2331e-05 | 0.00017941 | 9.2342e-06
0.3749 | -0.70041 | -0.67455 | 0.00077646 | 0,1,2,3 | 0.00017068 | 0.00016769 | 1.2331e-05 | 0.00017148 | 1.2331e-05 | 0.00016997 | 9.2342e-06
0.375 | -0.70711 | -0.68153 | 0.0007765 | 0,1,2,3 | 0.0001714 | 0.0002014 | 1.2331e-05 | 0.00017893 | 1.2331e-05 | 0.00018588 | 9.2342e-06
0.3751 | -0.71374 | -0.6884 | 0.00077655 | 0,1,2,3 | 0.00017211 | 0.00018098 | 1.2331e-05 | 0.00015902 | 1.2331e-05 | 0.00015966 | 9.2342e-06
0.3752 | -0.72031 | -0.69515 | 0.0007766 | 0,1,2,3 | 0.0001728 | 0.00016182 | 1.2331e-05 | 0.00013865 | 1.2331e-05 | 0.00014911 | 9.2342e-06
0.3753 | -0.72681 | -0.70191 | 0.00077664 | 0,1,2,3 | 0.00017347 | 0.00016327 | 1.2331e-05 | 0.00016817 | 1.2331e-05 | 0.00018431 | 9.2342e-06
0.3754 | -0.73326 | -0.7086 | 0.00077669 | 0,1,2,3 | 0.00017413 | 0.00016182 | 1.2331e-05 | 0.00017185 | 1.2331e-05 | 0.00017758 | 9.2342e-06
0.3755 | -0.73963 | -0.71523 | 0.00077674 | 0,1,2,3 | 0.00017478 | 0.00016304 | 1.2331e-05 | 0.00017244 | 1.2331e-05 | 0.00017588 | 9.2342e-06
0.3756 | -0.74594 | -0.72177 | 0.00077678 | 0,1,2,3 | 0.0001754 | 0.00017667 | 1.2331e-05 | 0.00017522 | 1.2331e-05 | 0.00015385 | 9.2342e-06
0.3757 | -0.75218 | -0.72824 | 0.00077683 | 0,1,2,3 | 0.00017602 | 0.00017373 | 1.2331e-05 | 0.00015598 | 1.2331e-05 | 0.00016188 | 9.2342e-06
0.3758 | -0.75836 | -0.73467 | 0.00077687 | 0,1,2,3 | 0.00017661 | 0.00016828 | 1.2331e-05 | 0.00018461 | 1.2331e-05 | 0.00017018 | 9.2342e-06
0.3759 | -0.76447 | -0.74104 | 0.00077691 | 0,1,2,3 | 0.00017719 | 0.00017044 | 1.2331e-05 | 0.00019422 | 1.2331e-05 | 0.00016781 | 9.2342e-06
0.376 | -0.77051 | -0.74734 | 0.00077695 | 0,1,2,3 | 0.00017776 | 0.00016524 | 1.2331e-05 | 0.00018833 | 1.2331e-05 | 0.00017349 | 9.2342e-06
0.3761 | -0.77649 | -0.75358 | 0.000777 | 0,1,2,3 | 0.0001783 | 0.00018604 | 1.2331e-05 | 0.0001797 | 1.2331e-05 | 0.00016881 | 9.2342e-06
0.3762 | -0.78239 | -0.75976 | 0.00077704 | 0,1,2,3 | 0.00017883 | 0.00018535 | 1.2331e-05 | 0.00018551 | 1.2331e-05 | 0.00017641 | 9.2342e-06
0.3763 | -0.78823 | -0.76585 | 0.00077708 | 0,1,2,3 | 0.00017935 | 0.00018528 | 1.2331e-05 | 0.00016575 | 1.2331e-05 | 0.00017648 | 9.2342e-06
0.3764 | -0.79399 | -0.77187 | 0.00077711 | 0,1,2,3 | 0.00017985 | 0.00018959 | 1.2331e-05 | 0.00017442 | 1.2331e-05 | 0.00016381 | 9.2342e-06
0.3765 | -0.79968 | -0.77781 | 0.00077715 | 0,1,2,3 | 0.00018033 | 0.00016985 | 1.2331e-05 | 0.00016871 | 1.2331e-05 | 0.0001696 | 9.2342e-06
0.3766 | -0.80531 | -0.78371 | 0.00077719 | 0,1,2,3 | 0.0001808 | 0.00018477 | 1.2331e-05 | 0.00018853 | 1.2331e-05 | 0.00017404 | 9.2342e-06
0.3767 | -0.81086 | -0.78956 | 0.00077722 | 0,1,2,3 | 0.00018125 | 0.00019534 | 1.2331e-05 | 0.0001951 | 1.2331e-05 | 0.00017843 | 9.2342e-06
0.3768 | -0.81634 | -0.79532 | 0.00077726 | 0,1,2,3 | 0.00018168 | 0.0001875 | 1.2331e-05 | 0.00018362 | 1.2331e-05 | 0.00017347 | 9.2342e-06
0.3769 | -0.82175 | -0.80102 | 0.00077729 | 0,1,2,3 | 0.0001821 | 0.00018866 | 1.2331e-05 | 0.00018525 | 1.2331e-05 | 0.00018794 | 9.2342e-06
0.377 | -0.82708 | -0.80662 | 0.00077732 | 0,1,2,3 | 0.0001825 | 0.00017916 | 1.2331e-05 | 0.00017963 | 1.2331e-05 | 0.00017249 | 9.2342e-06
0.3771 | -0.83234 | -0.81217 | 0.00077735 | 0,1,2,3 | 0.00018289 | 0.00017955 | 1.2331e-05 | 0.00018558 | 1.2331e-05 | 0.0001816 | 9.2342e-06
0.3772 | -0.83753 | -0.81762 | 0.00077738 | 0,1,2,3 | 0.00018325 | 0.000165 | 1.2331e-05 | 0.00018208 | 1.2331e-05 | 0.00017779 | 9.2342e-06
0.3773 | -0.84264 | -0.82299 | 0.00077741 | 0,1,2,3 | 0.0001836 | 0.00017142 | 1.2331e-05 | 0.00016073 | 1.2331e-05 | 0.00018356 | 9.2342e-06
0.3774 | -0.84768 | -0.82832 | 0.00077743 | 0,1,2,3 | 0.00018394 | 0.00018715 | 1.2331e-05 | 0.00018126 | 1.2331e-05 | 0.00018271 | 9.2342e-06
0.3775 | -0.85264 | -0.83354 | 0.00077746 | 0,1,2,3 | 0.00018426 | 0.00016795 | 1.2331e-05 | 0.00016134 | 1.2331e-05 | 0.0001782 | 9.2342e-06
0.3776 | -0.85753 | -0.8387 | 0.00077748 | 0,1,2,3 | 0.00018456 | 0.00017815 | 1.2331e-05 | 0.0001937 | 1.2331e-05 | 0.00017135 | 9.2342e-06
0.3777 | -0.86234 | -0.84381 | 0.0007775 | 0,1,2,3 | 0.00018484 | 0.00020268 | 1.2331e-05 | 0.00017903 | 1.2331e-05 | 0.00017492 | 9.2342e-06
0.3778 | -0.86707 | -0.84882 | 0.00077752 | 0,1,2,3 | 0.00018511 | 0.0001807 | 1.2331e-05 | 0.00019638 | 1.2331e-05 | 0.00017296 | 9.2342e-06
0.3779 | -0.87173 | -0.85377 | 0.00077754 | 0,1,2,3 | 0.00018536 | 0.00016961 | 1.2331e-05 | 0.00018572 | 1.2331e-05 | 0.00018388 | 9.2342e-06
0.378 | -0.87631 | -0.85866 | 0.00077755 | 0,1,2,3 | 0.0001856 | 0.00020637 | 1.2331e-05 | 0.00018298 | 1.2331e-05 | 0.00018854 | 9.2342e-06
0.3781 | -0.88081 | -0.86349 | 0.00077757 | 0,1,2,3 | 0.00018582 | 0.00019211 | 1.2331e-05 | 0.00019703 | 1.2331e-05 | 0.000195 | 9.2342e-06
0.3782 | -0.88523 | -0.86822 | 0.00077758 | 0,1,2,3 | 0.00018602 | 0.00018884 | 1.2331e-05 | 0.00020294 | 1.2331e-05 | 0.00017786 | 9.2342e-06
0.3783 | -0.88958 | -0.87286 | 0.00077759 | 0,1,2,3 | 0.0001862 | 0.00017922 | 1.2331e-05 | 0.00018289 | 1.2331e-05 | 0.0001874 | 9.2342e-06
0.3784 | -0.89384 | -0.8774 | 0.0007776 | 0,1,2,3 | 0.00018637 | 0.00016563 | 1.2331e-05 | 0.0001709 | 1.2331e-05 | 0.00018206 | 9.2342e-06
0.3785 | -0.89803 | -0.8819 | 0.0007776 | 0,1,2,3 | 0.00018652 | 0.00019182 | 1.2331e-05 | 0.00020365 | 1.2331e-05 | 0.00017938 | 9.2342e-06
0.3786 | -0.90213 | -0.88629 | 0.00077761 | 0,1,2,3 | 0.00018665 | 0.00018599 | 1.2331e-05 | 0.00019424 | 1.2331e-05 | 0.00017156 | 9.2342e-06
0.3787 | -0.90616 | -0.89062 | 0.00077761 | 0,1,2,3 | 0.00018677 | 0.00018232 | 1.2331e-05 | 0.00017638 | 1.2331e-05 | 0.00018707 | 9.2342e-06
0.3788 | -0.91011 | -0.89486 | 0.00077761 | 0,1,2,3 | 0.00018687 | 0.00019039 | 1.2331e-05 | 0.00019196 | 1.2331e-05 | 0.00017136 | 9.2342e-06
0.3789 | -0.91397 | -0.89904 | 0.00077761 | 0,1,2,3 | 0.00018695 | 0.00017944 | 1.2331e-05 | 0.00020174 | 1.2331e-05 | 0.00018952 | 9.2342e-06
0.379 | -0.91775 | -0.90314 | 0.00077761 | 0,1,2,3 | 0.00018702 | 0.00020186 | 1.2331e-05 | 0.00018586 | 1.2331e-05 | 0.00017968 | 9.2342e-06
0.3791 | -0.92146 | -0.90714 | 0.0007776 | 0,1,2,3 | 0.00018707 | 0.00018206 | 1.2331e-05 | 0.00015812 | 1.2331e-05 | 0.00019148 | 9.2342e-06
0.3792 | -0.92508 | -0.91108 | 0.00077759 | 0,1,2,3 | 0.0001871 | 0.00019591 | 1.2331e-05 | 0.00019053 | 1.2331e-05 | 0.00018932 | 9.2342e-06
0.3793 | -0.92862 | -0.91494 | 0.00077758 | 0,1,2,3 | 0.00018712 | 0.00018561 | 1.2331e-05 | 0.00019364 | 1.2331e-05 | 0.00018793 | 9.2342e-06
0.3794 | -0.93207 | -0.9187 | 0.00077757 | 0,1,2,3 | 0.00018712 | 0.00018891 | 1.2331e-05 | 0.00017553 | 1.2331e-05 | 0.0001833 | 9.2342e-06
0.3795 | -0.93544 | -0.92238 | 0.00077755 | 0,1,2,3 | 0.0001871 | 0.00018133 | 1.2331e-05 | 0.00017457 | 1.2331e-05 | 0.00018746 | 9.2342e-06
0.3796 | -0.93873 | -0.92596 | 0.00077754 | 0,1,2,3 | 0.00018706 | 0.00018426 | 1.2331e-05 | 0.00017588 | 1.2331e-05 | 0.00017837 | 9.2342e-06
0.3797 | -0.94194 | -0.92948 | 0.00077752 | 0,1,2,3 | 0.00018701 | 0.0001829 | 1.2331e-05 | 0.00018562 | 1.2331e-05 | 0.00018279 | 9.2342e-06
0.3798 | -0.94506 | -0.93292 | 0.0007775 | 0,1,2,3 | 0.00018694 | 0.00019288 | 1.2331e-05 | 0.000176 | 1.2331e-05 | 0.00018958 | 9.2342e-06
0.3799 | -0.9481 | -0.93628 | 0.00077747 | 0,1,2,3 | 0.00018686 | 0.00019026 | 1.2331e-05 | 0.00018193 | 1.2331e-05 | 0.0001865 | 9.2342e-06
0.38 | -0.95106 | -0.93952 | 0.00077745 | 0,1,2,3 | 0.00018675 | 0.00015247 | 1.2331e-05 | 0.000181 | 1.2331e-05 | 0.00018265 | 9.2342e-06
0.3801 | -0.95393 | -0.94274 | 0.00077742 | 0,1,2,3 | 0.00018663 | 0.00018982 | 1.2331e-05 | 0.00018511 | 1.2331e-05 | 0.00020186 | 9.2342e-06
0.3802 | -0.95671 | -0.94586 | 0.00077738 | 0,1,2,3 | 0.0001865 | 0.00017173 | 1.2331e-05 | 0.00018873 | 1.2331e-05 | 0.00020462 | 9.2342e-06
0.3803 | -0.95941 | -0.94886 | 0.00077735 | 0,1,2,3 | 0.00018635 | 0.00018725 | 1.2331e-05 | 0.00016424 | 1.2331e-05 | 0.00018444 | 9.2342e-06
0.3804 | -0.96203 | -0.95182 | 0.00077731 | 0,1,2,3 | 0.00018618 | 0.00020752 | 1.2331e-05 | 0.00019248 | 1.2331e-05 | 0.00018161 | 9.2342e-06
0.3805 | -0.96456 | -0.95468 | 0.00077728 | 0,1,2,3 | 0.00018599 | 0.00018349 | 1.2331e-05 | 0.00018962 | 1.2331e-05 | 0.0001866 | 9.2342e-06
0.3806 | -0.967 | -0.95746 | 0.00077723 | 0,1,2,3 | 0.00018579 | 0.00018601 | 1.2331e-05 | 0.00019112 | 1.2331e-05 | 0.00019209 | 9.2342e-06
0.3807 | -0.96936 | -0.96018 | 0.00077719 | 0,1,2,3 | 0.00018557 | 0.00018429 | 1.2331e-05 | 0.00021698 | 1.2331e-05 | 0.00019498 | 9.2342e-06
0.3808 | -0.97163 | -0.96277 | 0.00077714 | 0,1,2,3 | 0.00018533 | 0.00019002 | 1.2331e-05 | 0.00018072 | 1.2331e-05 | 0.00018212 | 9.2342e-06
0.3809 | -0.97382 | -0.96529 | 0.00077709 | 0,1,2,3 | 0.00018507 | 0.00019579 | 1.2331e-05 | 0.00018506 | 1.2331e-05 | 0.00017901 | 9.2342e-06
0.381 | -0.97592 | -0.96772 | 0.00077704 | 0,1,2,3 | 0.0001848 | 0.00018885 | 1.2331e-05 | 0.00018644 | 1.2331e-05 | 0.0001836 | 9.2342e-06
0.3811 | -0.97793 | -0.97004 | 0.00077699 | 0,1,2,3 | 0.00018452 | 0.00017826 | 1.2331e-05 | 0.00016918 | 1.2331e-05 | 0.0001812 | 9.2342e-06
0.3812 | -0.97986 | -0.9723 | 0.00077693 | 0,1,2,3 | 0.00018421 | 0.00018285 | 1.2331e-05 | 0.00017979 | 1.2331e-05 | 0.00018968 | 9.2342e-06
0.3813 | -0.98169 | -0.97449 | 0.00077692 | 0,2,3 | 0.00018389 | 0.0001529 | 1.2331e-05 | 0.00019272 | 1.2331e-05 | 0.00020103 | 9.2342e-06
0.3814 | -0.98345 | -0.97661 | 0.00077686 | 0,1,2,3 | 0.00018356 | 0.00019338 | 1.2331e-05 | 0.00019591 | 1.2331e-05 | 0.00019587 | 9.2342e-06
0.3815 | -0.98511 | -0.97858 | 0.00077679 | 0,1,2,3 | 0.0001832 | 0.00015299 | 1.2331e-05 | 0.00019093 | 1.2331e-05 | 0.00018062 | 9.2342e-06
0.3816 | -0.98669 | -0.98049 | 0.00077673 | 0,1,2,3 | 0.00018283 | 0.00018954 | 1.2331e-05 | 0.00019332 | 1.2331e-05 | 0.0001724 | 9.2342e-06
0.3817 | -0.98817 | -0.98229 | 0.00077666 | 0,1,2,3 | 0.00018245 | 0.00018045 | 1.2331e-05 | 0.00018829 | 1.2331e-05 | 0.00016186 | 9.2342e-06
0.3818 | -0.98958 | -0.98402 | 0.00077658 | 0,1,2,3 | 0.00018204 | 0.00017843 | 1.2331e-05 | 0.00017732 | 1.2331e-05 | 0.00018779 | 9.2342e-06
0.3819 | -0.99089 | -0.98568 | 0.00077651 | 0,1,2,3 | 0.00018162 | 0.0001913 | 1.2331e-05 | 0.00018768 | 1.2331e-05 | 0.00017857 | 9.2342e-06
0.382 | -0.99211 | -0.98723 | 0.00077643 | 0,1,2,3 | 0.00018119 | 0.00018929 | 1.2331e-05 | 0.0001911 | 1.2331e-05 | 0.00016324 | 9.2342e-06
0.3821 | -0.99325 | -0.98872 | 0.00077635 | 0,1,2,3 | 0.00018074 | 0.00019052 | 1.2331e-05 | 0.00018304 | 1.2331e-05 | 0.00018977 | 9.2342e-06
0.3822 | -0.9943 | -0.99012 | 0.00077626 | 0,1,2,3 | 0.00018027 | 0.0002017 | 1.2331e-05 | 0.00018458 | 1.2331e-05 | 0.00018512 | 9.2342e-06
0.3823 | -0.99526 | -0.99141 | 0.00077618 | 0,1,2,3 | 0.00017978 | 0.00019577 | 1.2331e-05 | 0.00015696 | 1.2331e-05 | 0.00018 | 9.2342e-06
0.3824 | -0.99613 | -0.99262 | 0.00077609 | 0,1,2,3 | 0.00017928 | 0.00018432 | 1.2331e-05 | 0.00015628 | 1.2331e-05 | 0.00018846 | 9.2342e-06
0.3825 | -0.99692 | -0.99377 | 0.000776 | 0,1,2,3 | 0.00017877 | 0.00018971 | 1.2331e-05 | 0.00016705 | 1.2331e-05 | 0.00020294 | 9.2342e-06
0.3826 | -0.99761 | -0.99479 | 0.0007759 | 0,1,2,3 | 0.00017823 | 0.00018056 | 1.2331e-05 | 0.00017089 | 1.2331e-05 | 0.00017726 | 9.2342e-06
0.3827 | -0.99822 | -0.99573 | 0.0007758 | 0,1,2,3 | 0.00017768 | 0.00015527 | 1.2331e-05 | 0.0002006 | 1.2331e-05 | 0.00017592 | 9.2342e-06
0.3828 | -0.99874 | -0.99657 | 0.0007757 | 0,1,2,3 | 0.00017712 | 0.00018468 | 1.2331e-05 | 0.00016086 | 1.2331e-05 | 0.00017515 | 9.2342e-06
0.3829 | -0.99917 | -0.99733 | 0.0007756 | 0,1,2,3 | 0.00017654 | 0.00017698 | 1.2331e-05 | 0.00018065 | 1.2331e-05 | 0.0001714 | 9.2342e-06
0.383 | -0.99951 | -0.99801 | 0.00077549 | 0,1,2,3 | 0.00017594 | 0.00017173 | 1.2331e-05 | 0.00017408 | 1.2331e-05 | 0.00018208 | 9.2342e-06
0.3831 | -0.99976 | -0.99859 | 0.00077538 | 0,1,2,3 | 0.00017533 | 0.00017168 | 1.2331e-05 | 0.00015718 | 1.2331e-05 | 0.00018446 | 9.2342e-06
0.3832 | -0.99992 | -0.99909 | 0.00077527 | 0,1,2,3 | 0.0001747 | 0.00016788 | 1.2331e-05 | 0.00018 | 1.2331e-05 | 0.00017773 | 9.2342e-06
0.3833 | -1 | -0.99952 | 0.00077516 | 0,1,2,3 | 0.00017405 | 0.00018251 | 1.2331e-05 | 0.0001729 | 1.2331e-05 | 0.00018224 | 9.2342e-06
0.3834 | -0.99998 | -0.99979 | 0.00077504 | 0,1,2,3 | 0.00017339 | 0.00013639 | 1.2331e-05 | 0.00017183 | 1.2331e-05 | 0.00015868 | 9.2342e-06
0.3835 | -0.99988 | -1 | 0.00077492 | 0,1,2,3 | 0.00017272 | 0.00018646 | 1.2331e-05 | 0.00016016 | 1.2331e-05 | 0.0001776 | 9.2342e-06
0.3836 | -0.99968 | -1.0002 | 0.0007748 | 0,1,2,3 | 0.00017202 | 0.00018101 | 1.2331e-05 | 0.00018059 | 1.2331e-05 | 0.0001781 | 9.2342e-06
0.3837 | -0.9994 | -1.0002 | 0.00077467 | 0,1,2,3 | 0.00017132 | 0.00016511 | 1.2331e-05 | 0.0001614 | 1.2331e-05 | 0.00017377 | 9.2342e-06
0.3838 | -0.99903 | -1.0002 | 0.00077455 | 0,1,2,3 | 0.0001706 | 0.00017595 | 1.2331e-05 | 0.00016631 | 1.2331e-05 | 0.00018599 | 9.2342e-06
0.3839 | -0.99857 | -1.0001 | 0.00077442 | 0,1,2,3 | 0.00016986 | 0.00019066 | 1.2331e-05 | 0.00016978 | 1.2331e-05 | 0.00018078 | 9.2342e-06
0.384 | -0.99803 | -0.99993 | 0.00077428 | 0,1,2,3 | 0.0001691 | 0.0001803 | 1.2331e-05 | 0.00016574 | 1.2331e-05 | 0.0001834 | 9.2342e-06
0.3841 | -0.99739 | -0.9996 | 0.00077415 | 0,1,2,3 | 0.00016834 | 0.00014962 | 1.2331e-05 | 0.00016119 | 1.2331e-05 | 0.00016208 | 9.2342e-06
0.3842 | -0.99667 | -0.99922 | 0.00077401 | 0,1,2,3 | 0.00016755 | 0.00017641 | 1.2331e-05 | 0.00016728 | 1.2331e-05 | 0.00017711 | 9.2342e-06
0.3843 | -0.99585 | -0.99874 | 0.00077387 | 0,1,2,3 | 0.00016675 | 0.00017794 | 1.2331e-05 | 0.00017205 | 1.2331e-05 | 0.00015917 | 9.2342e-06
0.3844 | -0.99495 | -0.99816 | 0.00077372 | 0,1,2,3 | 0.00016594 | 0.00016725 | 1.2331e-05 | 0.00016064 | 1.2331e-05 | 0.00015783 | 9.2342e-06
0.3845 | -0.99396 | -0.99751 | 0.00077358 | 0,1,2,3 | 0.00016511 | 0.00018545 | 1.2331e-05 | 0.00016567 | 1.2331e-05 | 0.00016283 | 9.2342e-06
0.3846 | -0.99288 | -0.99679 | 0.00077343 | 0,1,2,3 | 0.00016427 | 0.00017124 | 1.2331e-05 | 0.00017672 | 1.2331e-05 | 0.00017621 | 9.2342e-06
0.3847 | -0.99172 | -0.99597 | 0.00077328 | 0,1,2,3 | 0.00016341 | 0.00016209 | 1.2331e-05 | 0.00016167 | 1.2331e-05 | 0.00017508 | 9.2342e-06
0.3848 | -0.99046 | -0.99504 | 0.00077312 | 0,1,2,3 | 0.00016254 | 0.00017372 | 1.2331e-05 | 0.00013985 | 1.2331e-05 | 0.00016941 | 9.2342e-06
0.3849 | -0.98912 | -0.99405 | 0.00077297 | 0,1,2,3 | 0.00016165 | 0.00016235 | 1.2331e-05 | 0.00016949 | 1.2331e-05 | 0.00017449 | 9.2342e-06
0.385 | -0.98769 | -0.99293 | 0.00077281 | 0,1,2,3 | 0.00016075 | 0.00013855 | 1.2331e-05 | 0.00015681 | 1.2331e-05 | 0.00016152 | 9.2342e-06
0.3851 | -0.98617 | -0.99176 | 0.00077264 | 0,1,2,3 | 0.00015983 | 0.00017681 | 1.2331e-05 | 0.00016476 | 1.2331e-05 | 0.0001684 | 9.2342e-06
0.3852 | -0.98456 | -0.9905 | 0.00077248 | 0,1,2,3 | 0.0001589 | 0.00016737 | 1.2331e-05 | 0.00014549 | 1.2331e-05 | 0.00017054 | 9.2342e-06
0.3853 | -0.98287 | -0.98913 | 0.00077231 | 0,1,2,3 | 0.00015795 | 0.00015445 | 1.2331e-05 | 0.00016892 | 1.2331e-05 | 0.00015367 | 9.2342e-06
0.3854 | -0.98109 | -0.9877 | 0.00077214 | 0,1,2,3 | 0.00015699 | 0.00016356 | 1.2331e-05 | 0.00016866 | 1.2331e-05 | 0.00016386 | 9.2342e-06
0.3855 | -0.97922 | -0.98617 | 0.00077197 | 0,1,2,3 | 0.00015602 | 0.00017194 | 1.2331e-05 | 0.00015359 | 1.2331e-05 | 0.00016107 | 9.2342e-06
0.3856 | -0.97727 | -0.98451 | 0.0007718 | 0,1,2,3 | 0.00015503 | 0.00013543 | 1.2331e-05 | 0.00016406 | 1.2331e-05 | 0.00014301 | 9.2342e-06
0.3857 | -0.97523 | -0.9828 | 0.00077162 | 0,1,2,3 | 0.00015403 | 0.00014596 | 1.2331e-05 | 0.00015645 | 1.2331e-05 | 0.00016167 | 9.2342e-06
0.3858 | -0.9731 | -0.981 | 0.00077145 | 0,1,2,3 | 0.00015301 | 0.00013589 | 1.2331e-05 | 0.00014511 | 1.2331e-05 | 0.00016687 | 9.2342e-06
0.3859 | -0.97088 | -0.97912 | 0.00077126 | 0,1,2,3 | 0.00015198 | 0.00015983 | 1.2331e-05 | 0.00015138 | 1.2331e-05 | 0.00015964 | 9.2342e-06
0.386 | -0.96858 | -0.97713 | 0.00077108 | 0,1,2,3 | 0.00015094 | 0.00014694 | 1.2331e-05 | 0.00015449 | 1.2331e-05 | 0.0001435 | 9.2342e-06
0.3861 | -0.9662 | -0.97505 | 0.0007709 | 0,1,2,3 | 0.00014988 | 0.00013228 | 1.2331e-05 | 0.00014357 | 1.2331e-05 | 0.00015657 | 9.2342e-06
0.3862 | -0.96372 | -0.97292 | 0.00077071 | 0,1,2,3 | 0.00014881 | 0.00015807 | 1.2331e-05 | 0.00014415 | 1.2331e-05 | 0.00016248 | 9.2342e-06
0.3863 | -0.96117 | -0.97069 | 0.00077052 | 0,1,2,3 | 0.00014773 | 0.00015643 | 1.2331e-05 | 0.00016259 | 1.2331e-05 | 0.00014489 | 9.2342e-06
0.3864 | -0.95852 | -0.96836 | 0.00077041 | 0,1,2 | 0.00014663 | 0.00014073 | 1.2331e-05 | 0.00014449 | 1.2331e-05 | 0.00017908 | 9.2342e-06
0.3865 | -0.95579 | -0.96597 | 0.00077022 | 0,1,2,3 | 0.00014552 | 0.00015094 | 1.2331e-05 | 0.00016409 | 1.2331e-05 | 0.00014942 | 9.2342e-06
0.3866 | -0.95298 | -0.96347 | 0.00077003 | 0,1,2,3 | 0.0001444 | 0.00014406 | 1.2331e-05 | 0.00014545 | 1.2331e-05 | 0.00014057 | 9.2342e-06
0.3867 | -0.95008 | -0.96088 | 0.00076983 | 0,1,2,3 | 0.00014326 | 0.00015024 | 1.2331e-05 | 0.00014242 | 1.2331e-05 | 0.00013578 | 9.2342e-06
0.3868 | -0.9471 | -0.9582 | 0.00076963 | 0,1,2,3 | 0.00014211 | 0.00013088 | 1.2331e-05 | 0.0001238 | 1.2331e-05 | 0.00015248 | 9.2342e-06
0.3869 | -0.94403 | -0.95545 | 0.00076943 | 0,1,2,3 | 0.00014095 | 0.00014724 | 1.2331e-05 | 0.00014307 | 1.2331e-05 | 0.00014086 | 9.2342e-06
0.387 | -0.94088 | -0.95261 | 0.00076922 | 0,1,2,3 | 0.00013977 | 0.00013487 | 1.2331e-05 | 0.0001408 | 1.2331e-05 | 0.00014127 | 9.2342e-06
0.3871 | -0.93765 | -0.9497 | 0.00076902 | 0,1,2,3 | 0.00013859 | 0.00015129 | 1.2331e-05 | 0.00013766 | 1.2331e-05 | 0.00014677 | 9.2342e-06
0.3872 | -0.93433 | -0.94669 | 0.00076881 | 0,1,2,3 | 0.00013738 | 0.00015456 | 1.2331e-05 | 0.00014283 | 1.2331e-05 | 0.0001263 | 9.2342e-06
0.3873 | -0.93093 | -0.94361 | 0.0007686 | 0,1,2,3 | 0.00013617 | 0.00013761 | 1.2331e-05 | 0.00014239 | 1.2331e-05 | 0.00014033 | 9.2342e-06
0.3874 | -0.92745 | -0.94046 | 0.00076839 | 0,1,2,3 | 0.00013495 | 0.00013876 | 1.2331e-05 | 0.0001511 | 1.2331e-05 | 0.00014627 | 9.2342e-06
0.3875 | -0.92388 | -0.93722 | 0.00076823 | 0,1,3 | 0.00013371 | 0.00014687 | 1.2331e-05 | 9.8115e-05 | 1.2331e-05 | 0.00014246 | 9.2342e-06
0.3876 | -0.92023 | -0.93391 | 0.00076801 | 0,1,2,3 | 0.00013246 | 0.00013023 | 1.2331e-05 | 0.00015232 | 1.2331e-05 | 0.00014976 | 9.2342e-06
0.3877 | -0.9165 | -0.93047 | 0.0007678 | 0,1,2,3 | 0.0001312 | 0.00011399 | 1.2331e-05 | 0.00013157 | 1.2331e-05 | 0.00012858 | 9.2342e-06
0.3878 | -0.91269 | -0.92698 | 0.00076758 | 0,1,2,3 | 0.00012993 | 0.00014431 | 1.2331e-05 | 0.00013277 | 1.2331e-05 | 0.00014087 | 9.2342e-06
0.3879 | -0.9088 | -0.92341 | 0.00076736 | 0,1,2,3 | 0.00012864 | 0.00013799 | 1.2331e-05 | 0.0001295 | 1.2331e-05 | 0.00013721 | 9.2342e-06
0.388 | -0.90483 | -0.91976 | 0.00076714 | 0,1,2,3 | 0.00012735 | 0.00015681 | 1.2331e-05 | 0.00011015 | 1.2331e-05 | 0.00014077 | 9.2342e-06
0.3881 | -0.90077 | -0.91601 | 0.00076692 | 0,1,2,3 | 0.00012604 | 0.00012934 | 1.2331e-05 | 0.00012843 | 1.2331e-05 | 0.00013496 | 9.2342e-06
0.3882 | -0.89664 | -0.91219 | 0.0007667 | 0,1,2,3 | 0.00012472 | 0.00011775 | 1.2331e-05 | 0.00013515 | 1.2331e-05 | 0.00013127 | 9.2342e-06
0.3883 | -0.89243 | -0.90831 | 0.00076647 | 0,1,2,3 | 0.00012339 | 0.00013971 | 1.2331e-05 | 0.00012338 | 1.2331e-05 | 0.00014874 | 9.2342e-06
0.3884 | -0.88814 | -0.90431 | 0.00076625 | 0,1,2,3 | 0.00012205 | 0.00012937 | 1.2331e-05 | 0.00011283 | 1.2331e-05 | 0.00012503 | 9.2342e-06
0.3885 | -0.88377 | -0.90025 | 0.00076602 | 0,1,2,3 | 0.0001207 | 0.00011794 | 1.2331e-05 | 0.0001264 | 1.2331e-05 | 0.00013615 | 9.2342e-06
0.3886 | -0.87932 | -0.89608 | 0.00076579 | 0,1,2,3 | 0.00011933 | 0.00012142 | 1.2331e-05 | 0.00010916 | 1.2331e-05 | 0.00011508 | 9.2342e-06
0.3887 | -0.87479 | -0.89186 | 0.00076556 | 0,1,2,3 | 0.00011796 | 0.00013696 | 1.2331e-05 | 0.00011963 | 1.2331e-05 | 0.00012374 | 9.2342e-06
0.3888 | -0.87018 | -0.88755 | 0.00076533 | 0,1,2,3 | 0.00011657 | 0.00011815 | 1.2331e-05 | 0.00013093 | 1.2331e-05 | 0.000118 | 9.2342e-06
0.3889 | -0.8655 | -0.88318 | 0.0007651 | 0,1,2,3 | 0.00011518 | 0.00012374 | 1.2331e-05 | 0.00013597 | 1.2331e-05 | 0.00012293 | 9.2342e-06
0.389 | -0.86074 | -0.8787 | 0.00076487 | 0,1,2,3 | 0.00011377 | 0.00010925 | 1.2331e-05 | 0.00011515 | 1.2331e-05 | 0.00010823 | 9.2342e-06
0.3891 | -0.85591 | -0.87414 | 0.00076463 | 0,1,2,3 | 0.00011236 | 0.00012661 | 1.2331e-05 | 9.2775e-05 | 1.2331e-05 | 0.00011296 | 9.2342e-06
0.3892 | -0.85099 | -0.86953 | 0.0007644 | 0,1,2,3 | 0.00011093 | 0.00012352 | 1.2331e-05 | 0.00012189 | 1.2331e-05 | 0.00011524 | 9.2342e-06
0.3893 | -0.84601 | -0.86484 | 0.00076421 | 0,1,3 | 0.00010949 | 0.00013716 | 1.2331e-05 | 8.0508e-05 | 1.2331e-05 | 0.00010952 | 9.2342e-06
0.3894 | -0.84094 | -0.86005 | 0.00076397 | 0,1,2,3 | 0.00010805 | 0.00010777 | 1.2331e-05 | 0.00010649 | 1.2331e-05 | 0.00010779 | 9.2342e-06
0.3895 | -0.83581 | -0.85522 | 0.00076373 | 0,1,2,3 | 0.00010659 | 0.00010561 | 1.2331e-05 | 0.00010526 | 1.2331e-05 | 0.00013846 | 9.2342e-06
0.3896 | -0.8306 | -0.85028 | 0.00076349 | 0,1,2,3 | 0.00010513 | 0.0001079 | 1.2331e-05 | 0.00010059 | 1.2331e-05 | 9.9844e-05 | 9.2342e-06
0.3897 | -0.82531 | -0.84527 | 0.00076325 | 0,1,2,3 | 0.00010365 | 0.0001033 | 1.2331e-05 | 0.00010552 | 1.2331e-05 | 0.0001149 | 9.2342e-06
0.3898 | -0.81995 | -0.84019 | 0.00076301 | 0,1,2,3 | 0.00010217 | 8.8127e-05 | 1.2331e-05 | 0.00011735 | 1.2331e-05 | 0.00010525 | 9.2342e-06
0.3899 | -0.81452 | -0.83503 | 0.00076277 | 0,1,2,3 | 0.00010067 | 0.00010591 | 1.2331e-05 | 0.00010483 | 1.2331e-05 | 9.9391e-05 | 9.2342e-06
0.39 | -0.80902 | -0.82978 | 0.00076253 | 0,1,2,3 | 9.9172e-05 | 8.9472e-05 | 1.2331e-05 | 9.8393e-05 | 1.2331e-05 | 0.00010166 | 9.2342e-06
0.3901 | -0.80344 | -0.82449 | 0.00076229 | 0,1,2,3 | 9.766e-05 | 0.00011025 | 1.2331e-05 | 0.00010712 | 1.2331e-05 | 9.8546e-05 | 9.2342e-06
0.3902 | -0.79779 | -0.81914 | 0.00076205 | 0,1,2,3 | 9.614e-05 | 0.00011893 | 1.2331e-05 | 0.00011557 | 1.2331e-05 | 0.0001027 | 9.2342e-06
0.3903 | -0.79208 | -0.81368 | 0.0007618 | 0,1,2,3 | 9.4611e-05 | 9.6673e-05 | 1.2331e-05 | 8.5328e-05 | 1.2331e-05 | 0.00010442 | 9.2342e-06
0.3904 | -0.78629 | -0.80817 | 0.00076156 | 0,1,2,3 | 9.3074e-05 | 9.0979e-05 | 1.2331e-05 | 8.399e-05 | 1.2331e-05 | 0.0001124 | 9.2342e-06
0.3905 | -0.78043 | -0.80255 | 0.00076132 | 0,1,2,3 | 9.1528e-05 | 8.48e-05 | 1.2331e-05 | 9.615e-05 | 1.2331e-05 | 8.681e-05 | 9.2342e-06
0.3906 | -0.7745 | -0.7969 | 0.00076107 | 0,1,2,3 | 8.9973e-05 | 8.1318e-05 | 1.2331e-05 | 0.00011221 | 1.2331e-05 | 9.8921e-05 | 9.2342e-06
0.3907 | -0.76851 | -0.7912 | 0.00076083 | 0,1,2,3 | 8.8411e-05 | 0.00010977 | 1.2331e-05 | 0.00012117 | 1.2331e-05 | 9.9948e-05 | 9.2342e-06
0.3908 | -0.76244 | -0.78541 | 0.00076059 | 0,1,2,3 | 8.6841e-05 | 0.00011214 | 1.2331e-05 | 8.2312e-05 | 1.2331e-05 | 9.2236e-05 | 9.2342e-06
0.3909 | -0.75631 | -0.77954 | 0.00076034 | 0,1,2,3 | 8.5262e-05 | 9.9906e-05 | 1.2331e-05 | 9.5229e-05 | 1.2331e-05 | 8.48e-05 | 9.2342e-06
0.391 | -0.75011 | -0.77357 | 0.0007601 | 0,1,2,3 | 8.3677e-05 | 6.8734e-05 | 1.2331e-05 | 8.7696e-05 | 1.2331e-05 | 7.863e-05 | 9.2342e-06
0.3911 | -0.74385 | -0.76756 | 0.00075985 | 0,1,2,3 | 8.2083e-05 | 9.52e-05 | 1.2331e-05 | 7.724e-05 | 1.2331e-05 | 9.4279e-05 | 9.2342e-06
0.3912 | -0.73751 | -0.7615 | 0.00075961 | 0,1,2,3 | 8.0482e-05 | 0.00010592 | 1.2331e-05 | 7.7493e-05 | 1.2331e-05 | 9.5418e-05 | 9.2342e-06
0.3913 | -0.73112 | -0.75535 | 0.00075936 | 0,1,2,3 | 7.8874e-05 | 8.8726e-05 | 1.2331e-05 | 5.4294e-05 | 1.2331e-05 | 9.5212e-05 | 9.2342e-06
0.3914 | -0.72465 | -0.74917 | 0.00075916 | 0,2,3 | 7.7259e-05 | 5.7706e-05 | 1.2331e-05 | 9.2804e-05 | 1.2331e-05 | 0.00010046 | 9.2342e-06
0.3915 | -0.71813 | -0.74289 | 0.00075892 | 0,1,2,3 | 7.5636e-05 | 8.9698e-05 | 1.2331e-05 | 7.7726e-05 | 1.2331e-05 | 8.2286e-05 | 9.2342e-06
0.3916 | -0.71154 | -0.73654 | 0.00075867 | 0,1,2,3 | 7.4007e-05 | 5.8128e-05 | 1.2331e-05 | 7.759e-05 | 1.2331e-05 | 8.8705e-05 | 9.2342e-06
0.3917 | -0.70488 | -0.73016 | 0.00075843 | 0,1,2,3 | 7.2371e-05 | 0.00010589 | 1.2331e-05 | 9.9374e-05 | 1.2331e-05 | 7.7188e-05 | 9.2342e-06
0.3918 | -0.69817 | -0.72367 | 0.00075819 | 0,1,2,3 | 7.0729e-05 | 9.0864e-05 | 1.2331e-05 | 5.9799e-05 | 1.2331e-05 | 6.7522e-05 | 9.2342e-06
0.3919 | -0.69139 | -0.71715 | 0.00075794 | 0,1,2,3 | 6.908e-05 | 8.2337e-05 | 1.2331e-05 | 6.4489e-05 | 1.2331e-05 | 9.3786e-05 | 9.2342e-06
0.392 | -0.68455 | -0.71054 | 0.0007577 | 0,1,2,3 | 6.7425e-05 | 7.5728e-05 | 1.2331e-05 | 6.4235e-05 | 1.2331e-05 | 6.5591e-05 | 9.2342e-06
0.3921 | -0.67765 | -0.70387 | 0.00075746 | 0,1,2,3 | 6.5764e-05 | 7.1146e-05 | 1.2331e-05 | 7.3492e-05 | 1.2331e-05 | 7.2621e-05 | 9.2342e-06
0.3922 | -0.67069 | -0.69713 | 0.00075722 | 0,1,2,3 | 6.4097e-05 | 4.7484e-05 | 1.2331e-05 | 5.7217e-05 | 1.2331e-05 | 7.7329e-05 | 9.2342e-06
0.3923 | -0.66367 | -0.69037 | 0.00075698 | 0,1,2,3 | 6.2424e-05 | 7.6895e-05 | 1.2331e-05 | 7.706e-05 | 1.2331e-05 | 8.4646e-05 | 9.2342e-06
0.3924 | -0.65659 | -0.68355 | 0.00075674 | 0,1,2,3 | 6.0745e-05 | 9.3218e-05 | 1.2331e-05 | 7.5548e-05 | 1.2331e-05 | 7.2875e-05 | 9.2342e-06
0.3925 | -0.64945 | -0.67662 | 0.0007565 | 0,1,2,3 | 5.9061e-05 | 6.0984e-05 | 1.2331e-05 | 6.3393e-05 | 1.2331e-05 | 6.0431e-05 | 9.2342e-06
0.3926 | -0.64225 | -0.66967 | 0.00075626 | 0,1,2,3 | 5.7372e-05 | 6.413e-05 | 1.2331e-05 | 8.0936e-05 | 1.2331e-05 | 7.2507e-05 | 9.2342e-06
0.3927 | -0.635 | -0.66264 | 0.00075602 | 0,1,2,3 | 5.5677e-05 | 5.2901e-05 | 1.2331e-05 | 5.6674e-05 | 1.2331e-05 | 6.759e-05 | 9.2342e-06
0.3928 | -0.62769 | -0.65556 | 0.00075578 | 0,1,2,3 | 5.3977e-05 | 6.8127e-05 | 1.2331e-05 | 6.3006e-05 | 1.2331e-05 | 6.7517e-05 | 9.2342e-06
0.3929 | -0.62033 | -0.64842 | 0.00075554 | 0,1,2,3 | 5.2273e-05 | 6.8195e-05 | 1.2331e-05 | 3.7168e-05 | 1.2331e-05 | 7.2719e-05 | 9.2342e-06
0.393 | -0.61291 | -0.64123 | 0.00075531 | 0,1,2,3 | 5.0563e-05 | 5.9115e-05 | 1.2331e-05 | 6.1958e-05 | 1.2331e-05 | 6.704e-05 | 9.2342e-06
0.3931 | -0.60543 | -0.63397 | 0.00075507 | 0,1,2,3 | 4.8849e-05 | 7.6378e-05 | 1.2331e-05 | 3.4985e-05 | 1.2331e-05 | 5.2055e-05 | 9.2342e-06
0.3932 | -0.5979 | -0.62663 | 0.00075484 | 0,1,2,3 | 4.7131e-05 | 4.1924e-05 | 1.2331e-05 | 3.6547e-05 | 1.2331e-05 | 5.5375e-05 | 9.2342e-06
0.3933 | -0.59032 | -0.61927 | 0.00075461 | 0,1,2,3 | 4.5408e-05 | 7.4304e-05 | 1.2331e-05 | 4.5351e-05 | 1.2331e-05 | 5.5571e-05 | 9.2342e-06
0.3934 | -0.58269 | -0.61185 | 0.00075437 | 0,1,2,3 | 4.3681e-05 | 7.0051e-05 | 1.2331e-05 | 5.4077e-05 | 1.2331e-05 | 4.43e-05 | 9.2342e-06
0.3935 | -0.57501 | -0.60437 | 0.00075414 | 0,1,2,3 | 4.195e-05 | 5.8091e-05 | 1.2331e-05 | 4.0206e-05 | 1.2331e-05 | 5.6926e-05 | 9.2342e-06
0.3936 | -0.56727 | -0.59685 | 0.00075391 | 0,1,2,3 | 4.0216e-05 | 5.3126e-05 | 1.2331e-05 | 6.7306e-05 | 1.2331e-05 | 4.5713e-05 | 9.2342e-06
0.3937 | -0.55948 | -0.58928 | 0.00075369 | 0,1,2,3 | 3.8477e-05 | 4.0293e-05 | 1.2331e-05 | 5.1934e-05 | 1.2331e-05 | 5.8641e-05 | 9.2342e-06
0.3938 | -0.55165 | -0.58163 | 0.00075346 | 0,1,2,3 | 3.6736e-05 | 1.9489e-05 | 1.2331e-05 | 4.1586e-05 | 1.2331e-05 | 5.1532e-05 | 9.2342e-06
0.3939 | -0.54376 | -0.57392 | 0.00075323 | 0,1,2,3 | 3.499e-05 | 2.9585e-05 | 1.2331e-05 | 2.379e-05 | 1.2331e-05 | 4.9585e-05 | 9.2342e-06
0.394 | -0.53583 | -0.56617 | 0.00075301 | 0,1,2,3 | 3.3242e-05 | 3.6784e-05 | 1.2331e-05 | 2.7338e-05 | 1.2331e-05 | 3.9797e-05 | 9.2342e-06
0.3941 | -0.52785 | -0.55838 | 0.00075278 | 0,1,2,3 | 3.1491e-05 | 2.9473e-05 | 1.2331e-05 | 4.8436e-05 | 1.2331e-05 | 4.5934e-05 | 9.2342e-06
0.3942 | -0.51982 | -0.55052 | 0.00075256 | 0,1,2,3 | 2.9736e-05 | 2.6568e-05 | 1.2331e-05 | 3.7273e-05 | 1.2331e-05 | 2.6168e-05 | 9.2342e-06
0.3943 | -0.51174 | -0.54262 | 0.00075234 | 0,1,2,3 | 2.7979e-05 | 2.6168e-05 | 1.2331e-05 | 2.2483e-05 | 1.2331e-05 | 4.8299e-05 | 9.2342e-06
0.3944 | -0.50362 | -0.5347 | 0.00075212 | 0,1,2,3 | 2.622e-05 | 3.7523e-05 | 1.2331e-05 | 2.3423e-05 | 1.2331e-05 | 4.9252e-05 | 9.2342e-06
0.3945 | -0.49546 | -0.52671 | 0.00075191 | 0,1,2,3 | 2.4458e-05 | 2.1566e-05 | 1.2331e-05 | 4.6346e-05 | 1.2331e-05 | 3.2753e-05 | 9.2342e-06
0.3946 | -0.48725 | -0.51866 | 0.00075169 | 0,1,2,3 | 2.2693e-05 | 1.3418e-05 | 1.2331e-05 | 1.2981e-05 | 1.2331e-05 | 4.0058e-05 | 9.2342e-06
0.3947 | -0.479 | -0.51059 | 0.00075148 | 0,1,2,3 | 2.0927e-05 | 5.2422e-05 | 1.2331e-05 | 2.1865e-05 | 1.2331e-05 | 2.4142e-05 | 9.2342e-06
0.3948 | -0.4707 | -0.50245 | 0.00075127 | 0,1,2,3 | 1.9159e-05 | 2.9039e-06 | 1.2331e-05 | 1.0388e-05 | 1.2331e-05 | 3.6631e-05 | 9.2342e-06
0.3949 | -0.46237 | -0.49426 | 0.00075106 | 0,1,2,3 | 1.7389e-05 | 2.139e-05 | 1.2331e-05 | 1.5016e-05 | 1.2331e-05 | 2.1085e-05 | 9.2342e-06
0.395 | -0.45399 | -0.48605 | 0.00075085 | 0,1,2,3 | 1.5617e-05 | 2.3769e-05 | 1.2331e-05 | 2.7133e-05 | 1.2331e-05 | 2.2969e-05 | 9.2342e-06
0.3951 | -0.44557 | -0.47777 | 0.00075064 | 0,1,2,3 | 1.3844e-05 | -8.9104e-06 | 1.2331e-05 | 2.2835e-05 | 1.2331e-05 | 2.2684e-05 | 9.2342e-06
0.3952 | -0.43712 | -0.46947 | 0.00075044 | 0,1,2,3 | 1.2069e-05 | 8.5266e-07 | 1.2331e-05 | 2.9269e-05 | 1.2331e-05 | 2.1171e-05 | 9.2342e-06
0.3953 | -0.42862 | -0.46112 | 0.00075023 | 0,1,2,3 | 1.0294e-05 | -1.3411e-05 | 1.2331e-05 | 1.8638e-05 | 1.2331e-05 | 2.5169e-05 | 9.2342e-06
0.3954 | -0.42009 | -0.45271 | 0.00075003 | 0,1,2,3 | 8.5171e-06 | 3.2713e-05 | 1.2331e-05 | -5.2809e-06 | 1.2331e-05 | -7.5761e-09 | 9.2342e-06
0.3955 | -0.41151 | -0.44428 | 0.00074983 | 0,1,2,3 | 6.7396e-06 | 1.3171e-05 | 1.2331e-05 | 1.3748e-05 | 1.2331e-05 | 9.7441e-06 | 9.2342e-06
0.3956 | -0.40291 | -0.43584 | 0.00074964 | 0,1,2,3 | 4.9616e-06 | 2.1311e-05 | 1.2331e-05 | 2.2808e-05 | 1.2331e-05 | 2.6702e-05 | 9.2342e-06
0.3957 | -0.39426 | -0.42734 | 0.00074944 | 0,1,2,3 | 3.183e-06 | 2.0318e-05 | 1.2331e-05 | 1.4737e-06 | 1.2331e-05 | 1.201e-05 | 9.2342e-06
0.3958 | -0.38558 | -0.41885 | 0.00074925 | 0,1,2,3 | 1.404e-06 | 3.221e-05 | 1.2331e-05 | 2.0155e-05 | 1.2331e-05 | 3.0771e-05 | 9.2342e-06
0.3959 | -0.37687 | -0.41028 | 0.00074906 | 0,1,2,3 | -3.7508e-07 | -3.8606e-06 | 1.2331e-05 | 9.6902e-06 | 1.2331e-05 | 1.5756e-05 | 9.2342e-06
0.396 | -0.36812 | -0.40165 | 0.00074887 | 0,1,2,3 | -2.1542e-06 | 1.1784e-05 | 1.2331e-05 | -1.4715e-05 | 1.2331e-05 | 8.725e-07 | 9.2342e-06
0.3961 | -0.35935 | -0.39297 | 0.00074868 | 0,1,2,3 | -3.9332e-06 | -2.1453e-05 | 1.2331e-05 | 8.7433e-06 | 1.2331e-05 | -8.5857e-06 | 9.2342e-06
0.3962 | -0.35053 | -0.38429 | 0.0007485 | 0,1,2,3 | -5.712e-06 | -7.6343e-06 | 1.2331e-05 | 5.947e-06 | 1.2331e-05 | 3.232e-06 | 9.2342e-06
0.3963 | -0.34169 | -0.37556 | 0.00074832 | 0,1,2,3 | -7.4902e-06 | -2.4676e-05 | 1.2331e-05 | 2.2573e-05 | 1.2331e-05 | -3.2623e-06 | 9.2342e-06
0.3964 | -0.33282 | -0.36683 | 0.00074821 | 0,1,2 | -9.2679e-06 | 1.056e-05 | 1.2331e-05 | 1.1904e-05 | 1.2331e-05 | -2.5521e-05 | 9.2342e-06
0.3965 | -0.32392 | -0.35804 | 0.00074804 | 0,1,2,3 | -1.1045e-05 | -1.1352e-05 | 1.2331e-05 | -7.1672e-06 | 1.2331e-05 | -1.1581e-06 | 9.2342e-06
0.3966 | -0.31499 | -0.3492 | 0.00074786 | 0,1,2,3 | -1.2821e-05 | -9.7281e-06 | 1.2331e-05 | -2.7544e-05 | 1.2331e-05 | -1.1493e-05 | 9.2342e-06
0.3967 | -0.30603 | -0.34035 | 0.00074769 | 0,1,2,3 | -1.4596e-05 | -1.9437e-05 | 1.2331e-05 | -4.1212e-06 | 1.2331e-05 | -2.0089e-06 | 9.2342e-06
0.3968 | -0.29704 | -0.33148 | 0.00074752 | 0,1,2,3 | -1.6369e-05 | -1.1488e-05 | 1.2331e-05 | -9.7303e-06 | 1.2331e-05 | -3.1555e-06 | 9.2342e-06
0.3969 | -0.28803 | -0.32258 | 0.00074735 | 0,1,2,3 | -1.8141e-05 | -1.5589e-05 | 1.2331e-05 | -1.3847e-05 | 1.2331e-05 | -1.8752e-06 | 9.2342e-06
0.397 | -0.27899 | -0.31362 | 0.00074718 | 0,1,2,3 | -1.9912e-05 | -2.4387e-05 | 1.2331e-05 | -3.3071e-05 | 1.2331e-05 | -1.1408e-05 | 9.2342e-06
0.3971 | -0.26993 | -0.30465 | 0.00074702 | 0,1,2,3 | -2.1681e-05 | -2.6208e-05 | 1.2331e-05 | -1.3898e-05 | 1.2331e-05 | -1.7924e-05 | 9.2342e-06
0.3972 | -0.26084 | -0.29566 | 0.00074686 | 0,1,2,3 | -2.3448e-05 | 7.7627e-06 | 1.2331e-05 | -2.3089e-05 | 1.2331e-05 | -1.8707e-05 | 9.2342e-06
0.3973 | -0.25173 | -0.28667 | 0.0007467 | 0,1,2,3 | -2.5213e-05 | -1.247e-05 | 1.2331e-05 | -1.47e-05 | 1.2331e-05 | -1.827e-06 | 9.2342e-06
0.3974 | -0.2426 | -0.27763 | 0.00074655 | 0,1,2,3 | -2.6976e-05 | -2.311e-05 | 1.2331e-05 | -9.7675e-06 | 1.2331e-05 | -2.2231e-05 | 9.2342e-06
0.3975 | -0.23345 | -0.26856 | 0.00074639 | 0,1,2,3 | -2.8736e-05 | -2.1961e-05 | 1.2331e-05 | -8.3761e-06 | 1.2331e-05 | -2.6258e-05 | 9.2342e-06
0.3976 | -0.22427 | -0.25949 | 0.00074624 | 0,1,2,3 | -3.0494e-05 | -4.2589e-05 | 1.2331e-05 | -1.8368e-05 | 1.2331e-05 | -1.7014e-06 | 9.2342e-06
0.3977 | -0.21508 | -0.25037 | 0.0007461 | 0,1,2,3 | -3.225e-05 | -5.1873e-06 | 1.2331e-05 | -3.3764e-05 | 1.2331e-05 | -3.189e-05 | 9.2342e-06
0.3978 | -0.20586 | -0.24124 | 0.00074595 | 0,1,2,3 | -3.4002e-05 | -2.8324e-05 | 1.2331e-05 | -3.3531e-05 | 1.2331e-05 | -1.5747e-05 | 9.2342e-06
0.3979 | -0.19663 | -0.23206 | 0.00074581 | 0,1,2,3 | -3.5751e-05 | -5.6233e-05 | 1.2331e-05 | -3.8888e-05 | 1.2331e-05 | -3.1073e-05 | 9.2342e-06
0.398 | -0.18738 | -0.22287 | 0.00074567 | 0,1,2,3 | -3.7498e-05 | -4.5643e-05 | 1.2331e-05 | -1.9762e-05 | 1.2331e-05 | -3.6358e-05 | 9.2342e-06
0.3981 | -0.17812 | -0.2137 | 0.00074553 | 0,1,2,3 | -3.9241e-05 | -1.6998e-05 | 1.2331e-05 | -2.5807e-05 | 1.2331e-05 | -2.1125e-05 | 9.2342e-06
0.3982 | -0.16883 | -0.20449 | 0.00074539 | 0,1,2,3 | -4.098e-05 | -4.3044e-05 | 1.2331e-05 | -2.7856e-05 | 1.2331e-05 | -2.445e-05 | 9.2342e-06
0.3983 | -0.15954 | -0.19526 | 0.0007453 | 0,2,3 | -4.2716e-05 | -7.0814e-05 | 1.2331e-05 | -2.1919e-05 | 1.2331e-05 | -3.6764e-05 | 9.2342e-06
0.3984 | -0.15023 | -0.18601 | 0.00074518 | 0,1,2,3 | -4.4448e-05 | -2.631e-05 | 1.2331e-05 | -2.7986e-05 | 1.2331e-05 | -4.6482e-05 | 9.2342e-06
0.3985 | -0.1409 | -0.17674 | 0.00074505 | 0,1,2,3 | -4.6176e-05 | -4.2116e-05 | 1.2331e-05 | -4.7985e-05 | 1.2331e-05 | -3.4313e-05 | 9.2342e-06
0.3986 | -0.13156 | -0.16747 | 0.00074492 | 0,1,2,3 | -4.7901e-05 | -2.7292e-05 | 1.2331e-05 | -1.9878e-05 | 1.2331e-05 | -4.6308e-05 | 9.2342e-06
0.3987 | -0.12222 | -0.15815 | 0.0007448 | 0,1,2,3 | -4.9621e-05 | -4.9274e-05 | 1.2331e-05 | -4.623e-05 | 1.2331e-05 | -5.6142e-05 | 9.2342e-06
0.3988 | -0.11286 | -0.14882 | 0.00074468 | 0,1,2,3 | -5.1336e-05 | -3.6326e-05 | 1.2331e-05 | -4.3573e-05 | 1.2331e-05 | -6.0655e-05 | 9.2342e-06
0.3989 | -0.10349 | -0.13949 | 0.00074457 | 0,1,2,3 | -5.3047e-05 | -5.0775e-05 | 1.2331e-05 | -4.5948e-05 | 1.2331e-05 | -4.4917e-05 | 9.2342e-06
0.399 | -0.094108 | -0.13012 | 0.00074445 | 0,1,2,3 | -5.4753e-05 | -5.5094e-05 | 1.2331e-05 | -6.8745e-05 | 1.2331e-05 | -5.5939e-05 | 9.2342e-06
0.3991 | -0.084721 | -0.12077 | 0.00074434 | 0,1,2,3 | -5.6455e-05 | -5.7363e-05 | 1.2331e-05 | -5.1902e-05 | 1.2331e-05 | -4.6103e-05 | 9.2342e-06
0.3992 | -0.075327 | -0.11143 | 0.00074423 | 0,1,2,3 | -5.8151e-05 | -4.0021e-05 | 1.2331e-05 | -2.8863e-05 | 1.2331e-05 | -5.2568e-05 | 9.2342e-06
0.3993 | -0.065926 | -0.10206 | 0.00074413 | 0,1,2,3 | -5.9842e-05 | -3.6505e-05 | 1.2331e-05 | -6.0734e-05 | 1.2331e-05 | -5.2086e-05 | 9.2342e-06
0.3994 | -0.056519 | -0.092681 | 0.00074403 | 0,1,2,3 | -6.1528e-05 | -5.3526e-05 | 1.2331e-05 | -5.5477e-05 | 1.2331e-05 | -5.436e-05 | 9.2342e-06
0.3995 | -0.047106 | -0.083314 | 0.00074393 | 0,1,2,3 | -6.3209e-05 | -4.7367e-05 | 1.2331e-05 | -4.6348e-05 | 1.2331e-05 | -4.7589e-05 | 9.2342e-06
0.3996 | -0.03769 | -0.073945 | 0.00074383 | 0,1,2,3 | -6.4884e-05 | -5.7782e-05 | 1.2331e-05 | -4.5831e-05 | 1.2331e-05 | -4.1516e-05 | 9.2342e-06
0.3997 | -0.028271 | -0.064543 | 0.00074373 | 0,1,2,3 | -6.6553e-05 | -6.5047e-05 | 1.2331e-05 | -7.4733e-05 | 1.2331e-05 | -4.7171e-05 | 9.2342e-06
0.3998 | -0.018848 | -0.055116 | 0.00074364 | 0,1,2,3 | -6.8216e-05 | -7.3224e-05 | 1.2331e-05 | -8.5404e-05 | 1.2331e-05 | -5.7693e-05 | 9.2342e-06
0.3999 | -0.0094246 | -0.045693 | 0.00074355 | 0,1,2,3 | -6.9873e-05 | -7.3155e-05 | 1.2331e-05 | -6.4799e-05 | 1.2331e-05 | -6.4272e-05 | 9.2342e-06
0.4 | -2.0255e-12 | -0.036266 | 0.00074347 | 0,1,2,3 | -7.1524e-05 | -6.1923e-05 | 1.2331e-05 | -6.1346e-05 | 1.2331e-05 | -7.6338e-05 | 9.2342e-06
0.4001 | 0.0094246 | -0.026856 | 0.00074338 | 0,1,2,3 | -7.3169e-05 | -5.7479e-05 | 1.2331e-05 | -6.8448e-05 | 1.2331e-05 | -6.0436e-05 | 9.2342e-06
0.4002 | 0.018848 | -0.017441 | 0.0007433 | 0,1,2,3 | -7.4807e-05 | -4.311e-05 | 1.2331e-05 | -6.5908e-05 | 1.2331e-05 | -7.6523e-05 | 9.2342e-06
0.4003 | 0.028271 | -0.0080164 | 0.00074322 | 0,1,2,3 | -7.6439e-05 | -6.7222e-05 | 1.2331e-05 | -9.3577e-05 | 1.2331e-05 | -5.7388e-05 | 9.2342e-06
0.4004 | 0.03769 | 0.0014076 | 0.00074314 | 0,1,2,3 | -7.8063e-05 | -7.6255e-05 | 1.2331e-05 | -6.1376e-05 | 1.2331e-05 | -7.2921e-05 | 9.2342e-06
0.4005 | 0.047106 | 0.010844 | 0.00074307 | 0,1,2,3 | -7.9681e-05 | -8.7162e-05 | 1.2331e-05 | -7.1453e-05 | 1.2331e-05 | -7.516e-05 | 9.2342e-06
0.4006 | 0.056519 | 0.020279 | 0.000743 | 0,1,2,3 | -8.1292e-05 | -7.5128e-05 | 1.2331e-05 | -0.00010154 | 1.2331e-05 | -6.8873e-05 | 9.2342e-06
0.4007 | 0.065926 | 0.029696 | 0.00074293 | 0,1,2,3 | -8.2895e-05 | -9.4528e-05 | 1.2331e-05 | -6.8672e-05 | 1.2331e-05 | -6.5484e-05 | 9.2342e-06
0.4008 | 0.075327 | 0.039101 | 0.00074287 | 0,1,2,3 | -8.4491e-05 | -9.8073e-05 | 1.2331e-05 | -6.5931e-05 | 1.2331e-05 | -5.9955e-05 | 9.2342e-06
0.4009 | 0.084721 | 0.048507 | 0.0007428 | 0,1,2,3 | -8.608e-05 | -9.1626e-05 | 1.2331e-05 | -8.0103e-05 | 1.2331e-05 | -6.381e-05 | 9.2342e-06
0.401 | 0.094108 | 0.057902 | 0.00074274 | 0,1,2,3 | -8.7661e-05 | -7.966e-05 | 1.2331e-05 | -6.8419e-05 | 1.2331e-05 | -7.3448e-05 | 9.2342e-06
0.4011 | 0.10349 | 0.067288 | 0.00074268 | 0,1,2,3 | -8.9234e-05 | -8.0116e-05 | 1.2331e-05 | -7.2268e-05 | 1.2331e-05 | -7.2573e-05 | 9.2342e-06
0.4012 | 0.11286 | 0.076685 | 0.00074263 | 0,1,2,3 | -9.0799e-05 | -8.6725e-05 | 1.2331e-05 | -8.25e-05 | 1.2331e-05 | -8.05e-05 | 9.2342e-06
0.4013 | 0.12222 | 0.086089 | 0.00074258 | 0,1,2,3 | -9.2356e-05 | -9.6356e-05 | 1.2331e-05 | -8.4669e-05 | 1.2331e-05 | -8.8952e-05 | 9.2342e-06
0.4014 | 0.13156 | 0.095461 | 0.00074252 | 0,1,2,3 | -9.3905e-05 | -8.989e-05 | 1.2331e-05 | -7.2344e-05 | 1.2331e-05 | -8.2021e-05 | 9.2342e-06
0.4015 | 0.1409 | 0.10484 | 0.00074248 | 0,1,2,3 | -9.5445e-05 | -9.6021e-05 | 1.2331e-05 | -8.7637e-05 | 1.2331e-05 | -8.7818e-05 | 9.2342e-06
0.4016 | 0.15023 | 0.11423 | 0.00074243 | 0,1,2,3 | -9.6977e-05 | -0.00010517 | 1.2331e-05 | -9.9502e-05 | 1.2331e-05 | -9.1838e-05 | 9.2342e-06
0.4017 | 0.15954 | 0.1236 | 0.00074239 | 0,1,2,3 | -9.8501e-05 | -0.00010581 | 1.2331e-05 | -9.5771e-05 | 1.2331e-05 | -9.5605e-05 | 9.2342e-06
0.4018 | 0.16883 | 0.13293 | 0.00074235 | 0,1,2,3 | -0.00010002 | -9.2283e-05 | 1.2331e-05 | -8.9653e-05 | 1.2331e-05 | -8.0324e-05 | 9.2342e-06
0.4019 | 0.17812 | 0.14227 | 0.00074231 | 0,1,2,3 | -0.00010152 | -9.1134e-05 | 1.2331e-05 | -8.4203e-05 | 1.2331e-05 | -0.00010811 | 9.2342e-06
0.402 | 0.18738 | 0.15161 | 0.00074227 | 0,1,2,3 | -0.00010302 | -9.8491e-05 | 1.2331e-05 | -0.00011758 | 1.2331e-05 | -0.00010212 | 9.2342e-06
0.4021 | 0.19663 | 0.16095 | 0.00074224 | 0,1,2,3 | -0.0001045 | -0.00010679 | 1.2331e-05 | -0.00012824 | 1.2331e-05 | -0.00010142 | 9.2342e-06
0.4022 | 0.20586 | 0.17025 | 0.00074221 | 0,1,2,3 | -0.00010598 | -0.000122 | 1.2331e-05 | -0.00010602 | 1.2331e-05 | -8.7185e-05 | 9.2342e-06
0.4023 | 0.21508 | 0.17951 | 0.00074218 | 0,1,2,3 | -0.00010745 | -9.0672e-05 | 1.2331e-05 | -9.513e-05 | 1.2331e-05 | -9.2794e-05 | 9.2342e-06
0.4024 | 0.22427 | 0.18877 | 0.00074215 | 0,1,2,3 | -0.00010891 | -0.00011665 | 1.2331e-05 | -0.00010228 | 1.2331e-05 | -9.466e-05 | 9.2342e-06
0.4025 | 0.23345 | 0.19802 | 0.00074213 | 0,1,2,3 | -0.00011036 | -0.00011127 | 1.2331e-05 | -8.3357e-05 | 1.2331e-05 | -0.00011277 | 9.2342e-06
0.4026 | 0.2426 | 0.20729 | 0.00074211 | 0,1,2,3 | -0.0001118 | -0.00012726 | 1.2331e-05 | -0.00010767 | 1.2331e-05 | -0.00012291 | 9.2342e-06
0.4027 | 0.25173 | 0.21648 | 0.00074209 | 0,1,2,3 | -0.00011323 | -8.6358e-05 | 1.2331e-05 | -0.00011718 | 1.2331e-05 | -9.8095e-05 | 9.2342e-06
0.4028 | 0.26084 | 0.22564 | 0.00074207 | 0,1,2,3 | -0.00011465 | -7.9648e-05 | 1.2331e-05 | -0.00011232 | 1.2331e-05 | -9.8399e-05 | 9.2342e-06
0.4029 | 0.26993 | 0.23483 | 0.00074205 | 0,1,2,3 | -0.00011606 | -0.00013256 | 1.2331e-05 | -0.0001115 | 1.2331e-05 | -0.00011309 | 9.2342e-06
0.403 | 0.27899 | 0.24399 | 0.00074204 | 0,1,2,3 | -0.00011746 | -0.00011688 | 1.2331e-05 | -0.0001326 | 1.2331e-05 | -9.9517e-05 | 9.2342e-06
0.4031 | 0.28803 | 0.25311 | 0.00074203 | 0,1,2,3 | -0.00011885 | -0.0001184 | 1.2331e-05 | -0.00011536 | 1.2331e-05 | -0.00010241 | 9.2342e-06
0.4032 | 0.29704 | 0.26222 | 0.00074202 | 0,1,2,3 | -0.00012022 | -0.00012036 | 1.2331e-05 | -0.00010046 | 1.2331e-05 | -0.00012316 | 9.2342e-06
0.4033 | 0.30603 | 0.27129 | 0.00074201 | 0,1,2,3 | -0.00012159 | -0.00010305 | 1.2331e-05 | -0.00010829 | 1.2331e-05 | -0.00011185 | 9.2342e-06
0.4034 | 0.31499 | 0.28038 | 0.00074201 | 0,1,2,3 | -0.00012295 | -0.00014084 | 1.2331e-05 | -0.00012805 | 1.2331e-05 | -0.00012113 | 9.2342e-06
0.4035 | 0.32392 | 0.28941 | 0.000742 | 0,1,2,3 | -0.00012429 | -0.00013934 | 1.2331e-05 | -0.0001183 | 1.2331e-05 | -0.00010288 | 9.2342e-06
0.4036 | 0.33282 | 0.29842 | 0.000742 | 0,1,2,3 | -0.00012563 | -0.00010571 | 1.2331e-05 | -0.0001426 | 1.2331e-05 | -0.0001166 | 9.2342e-06
0.4037 | 0.34169 | 0.30738 | 0.000742 | 0,1,2,3 | -0.00012695 | -0.00011645 | 1.2331e-05 | -0.00010898 | 1.2331e-05 | -0.00011625 | 9.2342e-06
0.4038 | 0.35053 | 0.31634 | 0.000742 | 0,1,2,3 | -0.00012826 | -0.00011276 | 1.2331e-05 | -0.00012679 | 1.2331e-05 | -0.00013046 | 9.2342e-06
0.4039 | 0.35935 | 0.32524 | 0.00074201 | 0,1,2,3 | -0.00012956 | -0.00011159 | 1.2331e-05 | -0.00010705 | 1.2331e-05 | -0.00011404 | 9.2342e-06
0.404 | 0.36812 | 0.33415 | 0.00074201 | 0,1,2,3 | -0.00013085 | -0.00013378 | 1.2331e-05 | -0.00013365 | 1.2331e-05 | -0.00013052 | 9.2342e-06
0.4041 | 0.37687 | 0.34303 | 0.00074202 | 0,1,2,3 | -0.00013213 | -0.00012714 | 1.2331e-05 | -0.00011689 | 1.2331e-05 | -0.00014012 | 9.2342e-06
0.4042 | 0.38558 | 0.35188 | 0.00074203 | 0,1,2,3 | -0.00013339 | -0.00014069 | 1.2331e-05 | -0.00013451 | 1.2331e-05 | -0.00012805 | 9.2342e-06
0.4043 | 0.39426 | 0.36068 | 0.00074204 | 0,1,2,3 | -0.00013465 | -0.0001331 | 1.2331e-05 | -0.00013013 | 1.2331e-05 | -0.00011954 | 9.2342e-06
0.4044 | 0.40291 | 0.36947 | 0.00074205 | 0,1,2,3 | -0.00013589 | -0.00013021 | 1.2331e-05 | -0.00012413 | 1.2331e-05 | -0.00014418 | 9.2342e-06
0.4045 | 0.41151 | 0.37821 | 0.00074207 | 0,1,2,3 | -0.00013712 | -0.00012702 | 1.2331e-05 | -0.00013518 | 1.2331e-05 | -0.00013626 | 9.2342e-06
0.4046 | 0.42009 | 0.38692 | 0.00074208 | 0,1,2,3 | -0.00013833 | -0.00014516 | 1.2331e-05 | -0.00013381 | 1.2331e-05 | -0.00012216 | 9.2342e-06
0.4047 | 0.42862 | 0.3956 | 0.0007421 | 0,1,2,3 | -0.00013954 | -0.0001571 | 1.2331e-05 | -0.00011435 | 1.2331e-05 | -0.0001446 | 9.2342e-06
0.4048 | 0.43712 | 0.40425 | 0.00074212 | 0,1,2,3 | -0.00014073 | -0.00013283 | 1.2331e-05 | -0.00015374 | 1.2331e-05 | -0.00013523 | 9.2342e-06
0.4049 | 0.44557 | 0.41283 | 0.00074214 | 0,1,2,3 | -0.00014191 | -0.00011951 | 1.2331e-05 | -0.00013195 | 1.2331e-05 | -0.00012515 | 9.2342e-06
0.405 | 0.45399 | 0.42138 | 0.00074216 | 0,1,2,3 | -0.00014308 | -0.00012864 | 1.2331e-05 | -0.00013061 | 1.2331e-05 | -0.00013639 | 9.2342e-06
0.4051 | 0.46237 | 0.42992 | 0.00074218 | 0,1,2,3 | -0.00014423 | -0.00013785 | 1.2331e-05 | -0.00015513 | 1.2331e-05 | -0.00013865 | 9.2342e-06
0.4052 | 0.4707 | 0.43842 | 0.0007422 | 0,1,2,3 | -0.00014537 | -0.00016319 | 1.2331e-05 | -0.00013592 | 1.2331e-05 | -0.00013677 | 9.2342e-06
0.4053 | 0.479 | 0.44687 | 0.00074223 | 0,1,2,3 | -0.0001465 | -0.00013477 | 1.2331e-05 | -0.00015484 | 1.2331e-05 | -0.00013955 | 9.2342e-06
0.4054 | 0.48725 | 0.45529 | 0.00074226 | 0,1,2,3 | -0.00014761 | -0.0001501 | 1.2331e-05 | -0.0001475 | 1.2331e-05 | -0.00013895 | 9.2342e-06
0.4055 | 0.49546 | 0.46366 | 0.00074228 | 0,1,2,3 | -0.00014872 | -0.00015294 | 1.2331e-05 | -0.00014884 | 1.2331e-05 | -0.00013769 | 9.2342e-06
0.4056 | 0.50362 | 0.47199 | 0.00074231 | 0,1,2,3 | -0.00014981 | -0.0001547 | 1.2331e-05 | -0.00013295 | 1.2331e-05 | -0.00014539 | 9.2342e-06
0.4057 | 0.51174 | 0.48031 | 0.00074234 | 0,1,2,3 | -0.00015088 | -0.00017312 | 1.2331e-05 | -0.00015034 | 1.2331e-05 | -0.00015934 | 9.2342e-06
0.4058 | 0.51982 | 0.48853 | 0.00074237 | 0,1,2,3 | -0.00015194 | -0.000135 | 1.2331e-05 | -0.0001423 | 1.2331e-05 | -0.00013634 | 9.2342e-06
0.4059 | 0.52785 | 0.49674 | 0.0007424 | 0,1,2,3 | -0.00015299 | -0.00013889 | 1.2331e-05 | -0.00015211 | 1.2331e-05 | -0.00015718 | 9.2342e-06
0.406 | 0.53583 | 0.50488 | 0.00074244 | 0,1,2,3 | -0.00015403 | -0.0001386 | 1.2331e-05 | -0.00014334 | 1.2331e-05 | -0.00014339 | 9.2342e-06
0.4061 | 0.54376 | 0.51302 | 0.00074247 | 0,1,2,3 | -0.00015505 | -0.00013523 | 1.2331e-05 | -0.00017179 | 1.2331e-05 | -0.00016339 | 9.2342e-06
0.4062 | 0.55165 | 0.52107 | 0.0007425 | 0,1,2,3 | -0.00015605 | -0.00014825 | 1.2331e-05 | -0.00013925 | 1.2331e-05 | -0.00015219 | 9.2342e-06
0.4063 | 0.55948 | 0.52908 | 0.00074254 | 0,1,2,3 | -0.00015705 | -0.00014505 | 1.2331e-05 | -0.0001606 | 1.2331e-05 | -0.0001388 | 9.2342e-06
0.4064 | 0.56727 | 0.53707 | 0.00074257 | 0,1,2,3 | -0.00015803 | -0.0001782 | 1.2331e-05 | -0.00016638 | 1.2331e-05 | -0.0001482 | 9.2342e-06
0.4065 | 0.57501 | 0.54498 | 0.00074261 | 0,1,2,3 | -0.00015899 | -0.00015438 | 1.2331e-05 | -0.00016341 | 1.2331e-05 | -0.00013579 | 9.2342e-06
0.4066 | 0.58269 | 0.55286 | 0.00074265 | 0,1,2,3 | -0.00015994 | -0.00016834 | 1.2331e-05 | -0.0001651 | 1.2331e-05 | -0.00014537 | 9.2342e-06
0.4067 | 0.59032 | 0.5607 | 0.00074268 | 0,1,2,3 | -0.00016088 | -0.00017595 | 1.2331e-05 | -0.0001565 | 1.2331e-05 | -0.00014869 | 9.2342e-06
0.4068 | 0.5979 | 0.56844 | 0.00074272 | 0,1,2,3 | -0.0001618 | -0.00014595 | 1.2331e-05 | -0.00013547 | 1.2331e-05 | -0.00014634 | 9.2342e-06
0.4069 | 0.60543 | 0.57617 | 0.00074276 | 0,1,2,3 | -0.00016271 | -0.00016966 | 1.2331e-05 | -0.00015618 | 1.2331e-05 | -0.0001546 | 9.2342e-06
0.407 | 0.61291 | 0.58384 | 0.0007428 | 0,1,2,3 | -0.0001636 | -0.00017844 | 1.2331e-05 | -0.00015478 | 1.2331e-05 | -0.00014979 | 9.2342e-06
0.4071 | 0.62033 | 0.59147 | 0.00074284 | 0,1,2,3 | -0.00016448 | -0.00016331 | 1.2331e-05 | -0.0001506 | 1.2331e-05 | -0.0001614 | 9.2342e-06
0.4072 | 0.62769 | 0.59906 | 0.00074288 | 0,1,2,3 | -0.00016534 | -0.00017384 | 1.2331e-05 | -0.00016816 | 1.2331e-05 | -0.0001661 | 9.2342e-06
0.4073 | 0.635 | 0.6066 | 0.00074292 | 0,1,2,3 | -0.00016619 | -0.00016898 | 1.2331e-05 | -0.00018035 | 1.2331e-05 | -0.00016496 | 9.2342e-06
0.4074 | 0.64225 | 0.61405 | 0.00074296 | 0,1,2,3 | -0.00016702 | -0.00016153 | 1.2331e-05 | -0.00015095 | 1.2331e-05 | -0.00016309 | 9.2342e-06
0.4075 | 0.64945 | 0.62146 | 0.000743 | 0,1,2,3 | -0.00016784 | -0.00017518 | 1.2331e-05 | -0.00016876 | 1.2331e-05 | -0.00015015 | 9.2342e-06
0.4076 | 0.65659 | 0.62881 | 0.00074304 | 0,1,2,3 | -0.00016865 | -0.00016823 | 1.2331e-05 | -0.00015704 | 1.2331e-05 | -0.00016529 | 9.2342e-06
0.4077 | 0.66367 | 0.63612 | 0.00074308 | 0,1,2,3 | -0.00016944 | -0.00016641 | 1.2331e-05 | -0.00017021 | 1.2331e-05 | -0.00016703 | 9.2342e-06
0.4078 | 0.67069 | 0.64337 | 0.00074312 | 0,1,2,3 | -0.00017021 | -0.00017611 | 1.2331e-05 | -0.00015807 | 1.2331e-05 | -0.0001715 | 9.2342e-06
0.4079 | 0.67765 | 0.65057 | 0.00074316 | 0,1,2,3 | -0.00017097 | -0.00017455 | 1.2331e-05 | -0.00018068 | 1.2331e-05 | -0.00016984 | 9.2342e-06
0.408 | 0.68455 | 0.65771 | 0.0007432 | 0,1,2,3 | -0.00017171 | -0.00016456 | 1.2331e-05 | -0.00017525 | 1.2331e-05 | -0.00017633 | 9.2342e-06
0.4081 | 0.69139 | 0.66478 | 0.00074324 | 0,1,2,3 | -0.00017244 | -0.00015973 | 1.2331e-05 | -0.00016636 | 1.2331e-05 | -0.00017749 | 9.2342e-06
0.4082 | 0.69817 | 0.67179 | 0.00074328 | 0,1,2,3 | -0.00017315 | -0.00014612 | 1.2331e-05 | -0.00016304 | 1.2331e-05 | -0.00018254 | 9.2342e-06
0.4083 | 0.70488 | 0.67874 | 0.00074332 | 0,1,2,3 | -0.00017385 | -0.00017757 | 1.2331e-05 | -0.00019281 | 1.2331e-05 | -0.00015483 | 9.2342e-06
0.4084 | 0.71154 | 0.68563 | 0.00074336 | 0,1,2,3 | -0.00017453 | -0.00016777 | 1.2331e-05 | -0.00017945 | 1.2331e-05 | -0.00016634 | 9.2342e-06
0.4085 | 0.71813 | 0.6925 | 0.0007434 | 0,1,2,3 | -0.0001752 | -0.00018184 | 1.2331e-05 | -0.00017791 | 1.2331e-05 | -0.00019092 | 9.2342e-06
0.4086 | 0.72465 | 0.69927 | 0.00074344 | 0,1,2,3 | -0.00017585 | -0.00015873 | 1.2331e-05 | -0.00017506 | 1.2331e-05 | -0.00018003 | 9.2342e-06
0.4087 | 0.73112 | 0.70597 | 0.00074348 | 0,1,2,3 | -0.00017648 | -0.00017388 | 1.2331e-05 | -0.00018899 | 1.2331e-05 | -0.00015776 | 9.2342e-06
0.4088 | 0.73751 | 0.71263 | 0.00074352 | 0,1,2,3 | -0.0001771 | -0.00017661 | 1.2331e-05 | -0.00018286 | 1.2331e-05 | -0.0001844 | 9.2342e-06
0.4089 | 0.74385 | 0.71922 | 0.00074356 | 0,1,2,3 | -0.00017771 | -0.00017604 | 1.2331e-05 | -0.00017365 | 1.2331e-05 | -0.00018534 | 9.2342e-06
0.409 | 0.75011 | 0.72572 | 0.0007436 | 0,1,2,3 | -0.00017829 | -0.00015743 | 1.2331e-05 | -0.00016844 | 1.2331e-05 | -0.00017084 | 9.2342e-06
0.4091 | 0.75631 | 0.73218 | 0.00074363 | 0,1,2,3 | -0.00017886 | -0.00016494 | 1.2331e-05 | -0.00018798 | 1.2331e-05 | -0.00018325 | 9.2342e-06
0.4092 | 0.76244 | 0.73858 | 0.00074367 | 0,1,2,3 | -0.00017942 | -0.00017032 | 1.2331e-05 | -0.00019891 | 1.2331e-05 | -0.00017781 | 9.2342e-06
0.4093 | 0.76851 | 0.74489 | 0.00074371 | 0,1,2,3 | -0.00017996 | -0.00018983 | 1.2331e-05 | -0.00018257 | 1.2331e-05 | -0.00015824 | 9.2342e-06
0.4094 | 0.7745 | 0.75114 | 0.00074374 | 0,1,2,3 | -0.00018048 | -0.00017928 | 1.2331e-05 | -0.00018208 | 1.2331e-05 | -0.00016766 | 9.2342e-06
0.4095 | 0.78043 | 0.75733 | 0.00074378 | 0,1,2,3 | -0.00018099 | -0.00017743 | 1.2331e-05 | -0.00018158 | 1.2331e-05 | -0.00017603 | 9.2342e-06
0.4096 | 0.78629 | 0.76346 | 0.00074381 | 0,1,2,3 | -0.00018148 | -0.00018241 | 1.2331e-05 | -0.00017759 | 1.2331e-05 | -0.00018617 | 9.2342e-06
0.4097 | 0.79208 | 0.76952 | 0.00074384 | 0,1,2,3 | -0.00018195 | -0.00017633 | 1.2331e-05 | -0.00019434 | 1.2331e-05 | -0.00017887 | 9.2342e-06
0.4098 | 0.79779 | 0.7755 | 0.00074388 | 0,1,2,3 | -0.00018241 | -0.00019096 | 1.2331e-05 | -0.00015699 | 1.2331e-05 | -0.00018009 | 9.2342e-06
0.4099 | 0.80344 | 0.78141 | 0.00074391 | 0,1,2,3 | -0.00018285 | -0.000182 | 1.2331e-05 | -0.00017633 | 1.2331e-05 | -0.00017897 | 9.2342e-06
0.41 | 0.80902 | 0.78726 | 0.00074394 | 0,1,2,3 | -0.00018328 | -0.00016259 | 1.2331e-05 | -0.00020615 | 1.2331e-05 | -0.00017906 | 9.2342e-06
0.4101 | 0.81452 | 0.79305 | 0.00074397 | 0,1,2,3 | -0.00018369 | -0.00018245 | 1.2331e-05 | -0.00018417 | 1.2331e-05 | -0.00018563 | 9.2342e-06
0.4102 | 0.81995 | 0.79877 | 0.000744 | 0,1,2,3 | -0.00018408 | -0.00019454 | 1.2331e-05 | -0.00020044 | 1.2331e-05 | -0.00017713 | 9.2342e-06
0.4103 | 0.82531 | 0.80441 | 0.00074402 | 0,1,2,3 | -0.00018446 | -0.00017745 | 1.2331e-05 | -0.00018019 | 1.2331e-05 | -0.00018805 | 9.2342e-06
0.4104 | 0.8306 | 0.80998 | 0.00074405 | 0,1,2,3 | -0.00018482 | -0.00019409 | 1.2331e-05 | -0.00018448 | 1.2331e-05 | -0.00018179 | 9.2342e-06
0.4105 | 0.83581 | 0.8155 | 0.00074407 | 0,1,2,3 | -0.00018516 | -0.00018911 | 1.2331e-05 | -0.0002085 | 1.2331e-05 | -0.00018943 | 9.2342e-06
0.4106 | 0.84094 | 0.82092 | 0.0007441 | 0,1,2,3 | -0.00018548 | -0.0001923 | 1.2331e-05 | -0.00017156 | 1.2331e-05 | -0.00018616 | 9.2342e-06
0.4107 | 0.84601 | 0.82625 | 0.00074412 | 0,1,2,3 | -0.00018579 | -0.00018506 | 1.2331e-05 | -0.0001867 | 1.2331e-05 | -0.00016937 | 9.2342e-06
0.4108 | 0.85099 | 0.83152 | 0.00074414 | 0,1,2,3 | -0.00018609 | -0.00018238 | 1.2331e-05 | -0.00019348 | 1.2331e-05 | -0.00017763 | 9.2342e-06
0.4109 | 0.85591 | 0.83673 | 0.00074416 | 0,1,2,3 | -0.00018636 | -0.00017218 | 1.2331e-05 | -0.00020962 | 1.2331e-05 | -0.00018462 | 9.2342e-06
0.411 | 0.86074 | 0.84184 | 0.00074418 | 0,1,2,3 | -0.00018662 | -0.0001666 | 1.2331e-05 | -0.00018695 | 1.2331e-05 | -0.00017432 | 9.2342e-06
0.4111 | 0.8655 | 0.84688 | 0.0007442 | 0,1,2,3 | -0.00018687 | -0.00018816 | 1.2331e-05 | -0.00016808 | 1.2331e-05 | -0.00018445 | 9.2342e-06
0.4112 | 0.87018 | 0.85185 | 0.00074421 | 0,1,2,3 | -0.00018709 | -0.00019141 | 1.2331e-05 | -0.0001832 | 1.2331e-05 | -0.00018481 | 9.2342e-06
0.4113 | 0.87479 | 0.85678 | 0.00074423 | 0,1,2,3 | -0.0001873 | -0.00021858 | 1.2331e-05 | -0.00018203 | 1.2331e-05 | -0.00019422 | 9.2342e-06
0.4114 | 0.87932 | 0.86161 | 0.00074424 | 0,1,2,3 | -0.0001875 | -0.00020078 | 1.2331e-05 | -0.00017091 | 1.2331e-05 | -0.00019298 | 9.2342e-06
0.4115 | 0.88377 | 0.86639 | 0.00074425 | 0,1,2,3 | -0.00018767 | -0.00019717 | 1.2331e-05 | -0.00020429 | 1.2331e-05 | -0.00019501 | 9.2342e-06
0.4116 | 0.88814 | 0.87106 | 0.00074426 | 0,1,2,3 | -0.00018783 | -0.00020693 | 1.2331e-05 | -0.0001662 | 1.2331e-05 | -0.00018268 | 9.2342e-06
0.4117 | 0.89243 | 0.87565 | 0.00074427 | 0,1,2,3 | -0.00018798 | -0.00017565 | 1.2331e-05 | -0.0001779 | 1.2331e-05 | -0.00019824 | 9.2342e-06
0.4118 | 0.89664 | 0.88016 | 0.00074427 | 0,1,2,3 | -0.0001881 | -0.00020258 | 1.2331e-05 | -0.00018407 | 1.2331e-05 | -0.00016982 | 9.2342e-06
0.4119 | 0.90077 | 0.88458 | 0.00074428 | 0,1,2,3 | -0.00018821 | -0.00017949 | 1.2331e-05 | -0.00017342 | 1.2331e-05 | -0.0001914 | 9.2342e-06
0.412 | 0.90483 | 0.88894 | 0.00074428 | 0,1,2,3 | -0.0001883 | -0.00017648 | 1.2331e-05 | -0.0001958 | 1.2331e-05 | -0.00019081 | 9.2342e-06
0.4121 | 0.9088 | 0.89322 | 0.00074428 | 0,1,2,3 | -0.00018838 | -0.00019289 | 1.2331e-05 | -0.00019644 | 1.2331e-05 | -0.00017836 | 9.2342e-06
0.4122 | 0.91269 | 0.89741 | 0.00074428 | 0,1,2,3 | -0.00018844 | -0.00018869 | 1.2331e-05 | -0.00018756 | 1.2331e-05 | -0.00017862 | 9.2342e-06
0.4123 | 0.9165 | 0.90154 | 0.00074428 | 0,1,2,3 | -0.00018848 | -0.00019895 | 1.2331e-05 | -0.00018024 | 1.2331e-05 | -0.00019114 | 9.2342e-06
0.4124 | 0.92023 | 0.90557 | 0.00074428 | 0,1,2,3 | -0.0001885 | -0.00017242 | 1.2331e-05 | -0.00018931 | 1.2331e-05 | -0.00018904 | 9.2342e-06
0.4125 | 0.92388 | 0.90952 | 0.00074427 | 0,1,2,3 | -0.00018851 | -0.00018624 | 1.2331e-05 | -0.00017396 | 1.2331e-05 | -0.00018264 | 9.2342e-06
0.4126 | 0.92745 | 0.91341 | 0.00074426 | 0,1,2,3 | -0.0001885 | -0.00017977 | 1.2331e-05 | -0.00018095 | 1.2331e-05 | -0.00020502 | 9.2342e-06
0.4127 | 0.93093 | 0.91724 | 0.00074425 | 0,1,2,3 | -0.00018847 | -0.00021175 | 1.2331e-05 | -0.00019781 | 1.2331e-05 | -0.00019894 | 9.2342e-06
0.4128 | 0.93433 | 0.92095 | 0.00074424 | 0,1,2,3 | -0.00018843 | -0.00019564 | 1.2331e-05 | -0.00017343 | 1.2331e-05 | -0.00018412 | 9.2342e-06
0.4129 | 0.93765 | 0.92457 | 0.00074423 | 0,1,2,3 | -0.00018837 | -0.00020151 | 1.2331e-05 | -0.0001818 | 1.2331e-05 | -0.00017284 | 9.2342e-06
0.413 | 0.94088 | 0.9281 | 0.00074421 | 0,1,2,3 | -0.00018829 | -0.00018561 | 1.2331e-05 | -0.00016919 | 1.2331e-05 | -0.00017823 | 9.2342e-06
0.4131 | 0.94403 | 0.93155 | 0.0007442 | 0,1,2,3 | -0.0001882 | -0.00019231 | 1.2331e-05 | -0.00017152 | 1.2331e-05 | -0.00017953 | 9.2342e-06
0.4132 | 0.9471 | 0.93492 | 0.00074418 | 0,1,2,3 | -0.00018809 | -0.00019402 | 1.2331e-05 | -0.00018332 | 1.2331e-05 | -0.00017285 | 9.2342e-06
0.4133 | 0.95008 | 0.93823 | 0.00074415 | 0,1,2,3 | -0.00018796 | -0.00018026 | 1.2331e-05 | -0.00018269 | 1.2331e-05 | -0.00019538 | 9.2342e-06
0.4134 | 0.95298 | 0.94145 | 0.00074413 | 0,1,2,3 | -0.00018782 | -0.00018156 | 1.2331e-05 | -0.00019005 | 1.2331e-05 | -0.0001928 | 9.2342e-06
0.4135 | 0.95579 | 0.94461 | 0.0007441 | 0,1,2,3 | -0.00018766 | -0.00019154 | 1.2331e-05 | -0.00020016 | 1.2331e-05 | -0.00019751 | 9.2342e-06
0.4136 | 0.95852 | 0.94764 | 0.00074408 | 0,1,2,3 | -0.00018748 | -0.00017532 | 1.2331e-05 | -0.00016224 | 1.2331e-05 | -0.00018926 | 9.2342e-06
0.4137 | 0.96117 | 0.95064 | 0.00074405 | 0,1,2,3 | -0.00018728 | -0.00018731 | 1.2331e-05 | -0.00019874 | 1.2331e-05 | -0.00020209 | 9.2342e-06
0.4138 | 0.96372 | 0.95351 | 0.00074401 | 0,1,2,3 | -0.00018707 | -0.00018692 | 1.2331e-05 | -0.00018248 | 1.2331e-05 | -0.00017906 | 9.2342e-06
0.4139 | 0.9662 | 0.95632 | 0.00074398 | 0,1,2,3 | -0.00018685 | -0.00018114 | 1.2331e-05 | -0.00018613 | 1.2331e-05 | -0.00019782 | 9.2342e-06
0.414 | 0.96858 | 0.95906 | 0.00074394 | 0,1,2,3 | -0.0001866 | -0.00019114 | 1.2331e-05 | -0.00019617 | 1.2331e-05 | -0.00020564 | 9.2342e-06
0.4141 | 0.97088 | 0.96168 | 0.0007439 | 0,1,2,3 | -0.00018634 | -0.00018628 | 1.2331e-05 | -0.000186 | 1.2331e-05 | -0.00017663 | 9.2342e-06
0.4142 | 0.9731 | 0.96423 | 0.00074386 | 0,1,2,3 | -0.00018606 | -0.00018851 | 1.2331e-05 | -0.00018586 | 1.2331e-05 | -0.00018836 | 9.2342e-06
0.4143 | 0.97523 | 0.96671 | 0.00074382 | 0,1,2,3 | -0.00018577 | -0.00018595 | 1.2331e-05 | -0.00019728 | 1.2331e-05 | -0.00019568 | 9.2342e-06
0.4144 | 0.97727 | 0.96907 | 0.00074377 | 0,1,2,3 | -0.00018545 | -0.00017331 | 1.2331e-05 | -0.00018742 | 1.2331e-05 | -0.00018333 | 9.2342e-06
0.4145 | 0.97922 | 0.97135 | 0.00074372 | 0,1,2,3 | -0.00018513 | -0.00017991 | 1.2331e-05 | -0.00016453 | 1.2331e-05 | -0.00019828 | 9.2342e-06
0.4146 | 0.98109 | 0.97357 | 0.00074367 | 0,1,2,3 | -0.00018478 | -0.00018575 | 1.2331e-05 | -0.0002073 | 1.2331e-05 | -0.00018478 | 9.2342e-06
0.4147 | 0.98287 | 0.97571 | 0.00074362 | 0,1,2,3 | -0.00018442 | -0.00018712 | 1.2331e-05 | -0.00021188 | 1.2331e-05 | -0.00019375 | 9.2342e-06
0.4148 | 0.98456 | 0.97773 | 0.00074357 | 0,1,2,3 | -0.00018404 | -0.0001707 | 1.2331e-05 | -0.00018652 | 1.2331e-05 | -0.00017986 | 9.2342e-06
0.4149 | 0.98617 | 0.97968 | 0.00074351 | 0,1,2,3 | -0.00018365 | -0.00020249 | 1.2331e-05 | -0.00017763 | 1.2331e-05 | -0.00019123 | 9.2342e-06
0.415 | 0.98769 | 0.98155 | 0.00074345 | 0,1,2,3 | -0.00018324 | -0.00020926 | 1.2331e-05 | -0.00019035 | 1.2331e-05 | -0.00017867 | 9.2342e-06
0.4151 | 0.98912 | 0.98332 | 0.00074339 | 0,1,2,3 | -0.00018281 | -0.00018876 | 1.2331e-05 | -0.0001622 | 1.2331e-05 | -0.00019292 | 9.2342e-06
0.4152 | 0.99046 | 0.98502 | 0.00074332 | 0,1,2,3 | -0.00018236 | -0.0001971 | 1.2331e-05 | -0.00019915 | 1.2331e-05 | -0.0001869 | 9.2342e-06
0.4153 | 0.99172 | 0.98664 | 0.00074326 | 0,1,2,3 | -0.0001819 | -0.00018935 | 1.2331e-05 | -0.00019938 | 1.2331e-05 | -0.00019811 | 9.2342e-06
0.4154 | 0.99288 | 0.98815 | 0.00074319 | 0,1,2,3 | -0.00018143 | -0.00017089 | 1.2331e-05 | -0.00018664 | 1.2331e-05 | -0.00018939 | 9.2342e-06
0.4155 | 0.99396 | 0.98958 | 0.00074312 | 0,1,2,3 | -0.00018093 | -0.00019687 | 1.2331e-05 | -0.00019635 | 1.2331e-05 | -0.00017557 | 9.2342e-06
0.4156 | 0.99495 | 0.99091 | 0.00074304 | 0,1,2,3 | -0.00018043 | -0.00019768 | 1.2331e-05 | -0.00018969 | 1.2331e-05 | -0.00017357 | 9.2342e-06
0.4157 | 0.99585 | 0.99214 | 0.00074297 | 0,1,2,3 | -0.0001799 | -0.00018593 | 1.2331e-05 | -0.00015305 | 1.2331e-05 | -0.00018532 | 9.2342e-06
0.4158 | 0.99667 | 0.9933 | 0.00074289 | 0,1,2,3 | -0.00017936 | -0.00017154 | 1.2331e-05 | -0.00017933 | 1.2331e-05 | -0.00019341 | 9.2342e-06
0.4159 | 0.99739 | 0.99438 | 0.00074281 | 0,1,2,3 | -0.0001788 | -0.00016617 | 1.2331e-05 | -0.00017033 | 1.2331e-05 | -0.00020275 | 9.2342e-06
0.416 | 0.99803 | 0.99535 | 0.00074272 | 0,1,2,3 | -0.00017823 | -0.0001743 | 1.2331e-05 | -0.00019358 | 1.2331e-05 | -0.00017582 | 9.2342e-06
0.4161 | 0.99857 | 0.99624 | 0.00074264 | 0,1,2,3 | -0.00017764 | -0.00018836 | 1.2331e-05 | -0.00017918 | 1.2331e-05 | -0.00017448 | 9.2342e-06
0.4162 | 0.99903 | 0.99701 | 0.00074255 | 0,1,2,3 | -0.00017703 | -0.0001624 | 1.2331e-05 | -0.00016507 | 1.2331e-05 | -0.00016682 | 9.2342e-06
0.4163 | 0.9994 | 0.9977 | 0.00074246 | 0,1,2,3 | -0.00017641 | -0.00017894 | 1.2331e-05 | -0.00017596 | 1.2331e-05 | -0.00016437 | 9.2342e-06
0.4164 | 0.99968 | 0.99837 | 0.00074241 | 0,2,3 | -0.00017578 | -0.00016431 | 1.2331e-05 | -0.00019264 | 1.2331e-05 | -0.00020987 | 9.2342e-06
0.4165 | 0.99988 | 0.99893 | 0.00074231 | 0,1,2,3 | -0.00017512 | -0.00018425 | 1.2331e-05 | -0.00017953 | 1.2331e-05 | -0.00018907 | 9.2342e-06
0.4166 | 0.99998 | 0.99938 | 0.00074222 | 0,1,2,3 | -0.00017445 | -0.0001774 | 1.2331e-05 | -0.00016901 | 1.2331e-05 | -0.00018943 | 9.2342e-06
0.4167 | 1 | 0.99973 | 0.00074212 | 0,1,2,3 | -0.00017377 | -0.00018016 | 1.2331e-05 | -0.00018725 | 1.2331e-05 | -0.00015837 | 9.2342e-06
0.4168 | 0.99992 | 1 | 0.00074201 | 0,1,2,3 | -0.00017307 | -0.00017537 | 1.2331e-05 | -0.00017727 | 1.2331e-05 | -0.00018243 | 9.2342e-06
0.4169 | 0.99976 | 1.0002 | 0.00074191 | 0,1,2,3 | -0.00017235 | -0.00017951 | 1.2331e-05 | -0.00018881 | 1.2331e-05 | -0.00017839 | 9.2342e-06
0.417 | 0.99951 | 1.0003 | 0.0007418 | 0,1,2,3 | -0.00017162 | -0.00017659 | 1.2331e-05 | -0.00018303 | 1.2331e-05 | -0.00017585 | 9.2342e-06
0.4171 | 0.99917 | 1.0003 | 0.00074169 | 0,1,2,3 | -0.00017088 | -0.00016778 | 1.2331e-05 | -0.00017506 | 1.2331e-05 | -0.0001658 | 9.2342e-06
0.4172 | 0.99874 | 1.0002 | 0.00074158 | 0,1,2,3 | -0.00017012 | -0.00015814 | 1.2331e-05 | -0.00017625 | 1.2331e-05 | -0.00017115 | 9.2342e-06
0.4173 | 0.99822 | 1 | 0.00074147 | 0,1,2,3 | -0.00016934 | -0.0001616 | 1.2331e-05 | -0.00017135 | 1.2331e-05 | -0.00017898 | 9.2342e-06
0.4174 | 0.99761 | 0.99976 | 0.00074135 | 0,1,2,3 | -0.00016855 | -0.00016093 | 1.2331e-05 | -0.00016708 | 1.2331e-05 | -0.00018531 | 9.2342e-06
0.4175 | 0.99692 | 0.99941 | 0.00074123 | 0,1,2,3 | -0.00016774 | -0.0001794 | 1.2331e-05 | -0.00017967 | 1.2331e-05 | -0.00016168 | 9.2342e-06
0.4176 | 0.99613 | 0.99897 | 0.00074111 | 0,1,2,3 | -0.00016692 | -0.00016895 | 1.2331e-05 | -0.00017324 | 1.2331e-05 | -0.00017493 | 9.2342e-06
0.4177 | 0.99526 | 0.99846 | 0.00074099 | 0,1,2,3 | -0.00016608 | -0.0001698 | 1.2331e-05 | -0.0001741 | 1.2331e-05 | -0.00018411 | 9.2342e-06
0.4178 | 0.9943 | 0.99784 | 0.00074086 | 0,1,2,3 | -0.00016523 | -0.00016009 | 1.2331e-05 | -0.0001845 | 1.2331e-05 | -0.00016467 | 9.2342e-06
0.4179 | 0.99325 | 0.99714 | 0.00074074 | 0,1,2,3 | -0.00016436 | -0.00016572 | 1.2331e-05 | -0.00014366 | 1.2331e-05 | -0.00018131 | 9.2342e-06
0.418 | 0.99211 | 0.99634 | 0.00074061 | 0,1,2,3 | -0.00016348 | -0.00016519 | 1.2331e-05 | -0.00017186 | 1.2331e-05 | -0.00016342 | 9.2342e-06
0.4181 | 0.99089 | 0.99547 | 0.00074047 | 0,1,2,3 | -0.00016258 | -0.00017192 | 1.2331e-05 | -0.00017088 | 1.2331e-05 | -0.00017514 | 9.2342e-06
0.4182 | 0.98958 | 0.99452 | 0.00074034 | 0,1,2,3 | -0.00016167 | -0.00019641 | 1.2331e-05 | -0.00015489 | 1.2331e-05 | -0.0001742 | 9.2342e-06
0.4183 | 0.98817 | 0.99347 | 0.0007402 | 0,1,2,3 | -0.00016074 | -0.00015373 | 1.2331e-05 | -0.00015675 | 1.2331e-05 | -0.00018013 | 9.2342e-06
0.4184 | 0.98669 | 0.9923 | 0.00074006 | 0,1,2,3 | -0.0001598 | -0.00015751 | 1.2331e-05 | -0.00015465 | 1.2331e-05 | -0.00015507 | 9.2342e-06
0.4185 | 0.98511 | 0.99105 | 0.00073992 | 0,1,2,3 | -0.00015885 | -0.00016116 | 1.2331e-05 | -0.00014367 | 1.2331e-05 | -0.00016918 | 9.2342e-06
0.4186 | 0.98345 | 0.9897 | 0.00073978 | 0,1,2,3 | -0.00015788 | -0.00015473 | 1.2331e-05 | -0.00016107 | 1.2331e-05 | -0.00014425 | 9.2342e-06
0.4187 | 0.98169 | 0.98829 | 0.00073964 | 0,1,2,3 | -0.0001569 | -0.00017618 | 1.2331e-05 | -0.00014662 | 1.2331e-05 | -0.00015857 | 9.2342e-06
0.4188 | 0.97986 | 0.98678 | 0.00073949 | 0,1,2,3 | -0.0001559 | -0.00015889 | 1.2331e-05 | -0.000159 | 1.2331e-05 | -0.00015604 | 9.2342e-06
0.4189 | 0.97793 | 0.98519 | 0.00073934 | 0,1,2,3 | -0.00015489 | -0.00016501 | 1.2331e-05 | -0.00015478 | 1.2331e-05 | -0.0001546 | 9.2342e-06
0.419 | 0.97592 | 0.98353 | 0.00073919 | 0,1,2,3 | -0.00015386 | -0.0001607 | 1.2331e-05 | -0.00017038 | 1.2331e-05 | -0.00016867 | 9.2342e-06
0.4191 | 0.97382 | 0.98178 | 0.00073903 | 0,1,2,3 | -0.00015283 | -0.00018231 | 1.2331e-05 | -0.00016014 | 1.2331e-05 | -0.00015069 | 9.2342e-06
0.4192 | 0.97163 | 0.97995 | 0.00073888 | 0,1,2,3 | -0.00015177 | -0.00015267 | 1.2331e-05 | -0.00017481 | 1.2331e-05 | -0.00016428 | 9.2342e-06
0.4193 | 0.96936 | 0.978 | 0.00073872 | 0,1,2,3 | -0.00015071 | -0.00016416 | 1.2331e-05 | -0.00014785 | 1.2331e-05 | -0.00014782 | 9.2342e-06
0.4194 | 0.967 | 0.97597 | 0.00073856 | 0,1,2,3 | -0.00014963 | -0.00013618 | 1.2331e-05 | -0.00015148 | 1.2331e-05 | -0.00015941 | 9.2342e-06
0.4195 | 0.96456 | 0.97384 | 0.0007384 | 0,1,2,3 | -0.00014853 | -0.00013869 | 1.2331e-05 | -0.00014397 | 1.2331e-05 | -0.00015042 | 9.2342e-06
0.4196 | 0.96203 | 0.97166 | 0.00073824 | 0,1,2,3 | -0.00014743 | -0.00015205 | 1.2331e-05 | -0.00016007 | 1.2331e-05 | -0.00015828 | 9.2342e-06
0.4197 | 0.95941 | 0.96936 | 0.00073807 | 0,1,2,3 | -0.00014631 | -0.000143 | 1.2331e-05 | -0.00014076 | 1.2331e-05 | -0.00014821 | 9.2342e-06
0.4198 | 0.95671 | 0.96696 | 0.0007379 | 0,1,2,3 | -0.00014517 | -0.00013533 | 1.2331e-05 | -0.00015845 | 1.2331e-05 | -0.00013022 | 9.2342e-06
0.4199 | 0.95393 | 0.96451 | 0.00073774 | 0,1,2,3 | -0.00014403 | -0.00015891 | 1.2331e-05 | -0.00015584 | 1.2331e-05 | -0.00014128 | 9.2342e-06
0.42 | 0.95106 | 0.96197 | 0.00073757 | 0,1,2,3 | -0.00014287 | -0.00015609 | 1.2331e-05 | -0.00015469 | 1.2331e-05 | -0.00013845 | 9.2342e-06
0.4201 | 0.9481 | 0.95936 | 0.00073739 | 0,1,2,3 | -0.0001417 | -0.0001559 | 1.2331e-05 | -0.00015949 | 1.2331e-05 | -0.00015403 | 9.2342e-06
0.4202 | 0.94506 | 0.95664 | 0.00073722 | 0,1,2,3 | -0.00014051 | -0.00012258 | 1.2331e-05 | -0.0001574 | 1.2331e-05 | -0.0001462 | 9.2342e-06
0.4203 | 0.94194 | 0.95385 | 0.00073704 | 0,1,2,3 | -0.00013931 | -0.00013519 | 1.2331e-05 | -0.0001505 | 1.2331e-05 | -0.00014878 | 9.2342e-06
0.4204 | 0.93873 | 0.95098 | 0.00073687 | 0,1,2,3 | -0.0001381 | -0.00015053 | 1.2331e-05 | -0.0001389 | 1.2331e-05 | -0.00015258 | 9.2342e-06
0.4205 | 0.93544 | 0.94801 | 0.00073669 | 0,1,2,3 | -0.00013688 | -0.00012848 | 1.2331e-05 | -0.00014204 | 1.2331e-05 | -0.00014542 | 9.2342e-06
0.4206 | 0.93207 | 0.94497 | 0.00073651 | 0,1,2,3 | -0.00013565 | -0.00015081 | 1.2331e-05 | -0.00015413 | 1.2331e-05 | -0.00014029 | 9.2342e-06
0.4207 | 0.92862 | 0.94181 | 0.00073632 | 0,1,2,3 | -0.0001344 | -0.00012997 | 1.2331e-05 | -0.00013423 | 1.2331e-05 | -0.00012325 | 9.2342e-06
0.4208 | 0.92508 | 0.93859 | 0.00073614 | 0,1,2,3 | -0.00013314 | -0.00013365 | 1.2331e-05 | -0.00014148 | 1.2331e-05 | -0.00013709 | 9.2342e-06
0.4209 | 0.92146 | 0.93528 | 0.00073595 | 0,1,2,3 | -0.00013187 | -0.00012668 | 1.2331e-05 | -0.00014104 | 1.2331e-05 | -0.00013555 | 9.2342e-06
0.421 | 0.91775 | 0.93191 | 0.00073577 | 0,1,2,3 | -0.00013059 | -0.00014213 | 1.2331e-05 | -0.00013879 | 1.2331e-05 | -0.00014232 | 9.2342e-06
0.4211 | 0.91397 | 0.92844 | 0.00073558 | 0,1,2,3 | -0.00012929 | -0.00015681 | 1.2331e-05 | -0.00013044 | 1.2331e-05 | -0.00011968 | 9.2342e-06
0.4212 | 0.91011 | 0.92488 | 0.00073539 | 0,1,2,3 | -0.00012798 | -0.00012574 | 1.2331e-05 | -0.0001317 | 1.2331e-05 | -0.00013004 | 9.2342e-06
0.4213 | 0.90616 | 0.92123 | 0.0007352 | 0,1,2,3 | -0.00012667 | -0.00015215 | 1.2331e-05 | -0.00011225 | 1.2331e-05 | -0.00011575 | 9.2342e-06
0.4214 | 0.90213 | 0.91751 | 0.00073501 | 0,1,2,3 | -0.00012534 | -0.00012607 | 1.2331e-05 | -0.00013106 | 1.2331e-05 | -0.00013226 | 9.2342e-06
0.4215 | 0.89803 | 0.91373 | 0.00073481 | 0,1,2,3 | -0.000124 | -0.00015346 | 1.2331e-05 | -0.00013128 | 1.2331e-05 | -0.00013061 | 9.2342e-06
0.4216 | 0.89384 | 0.90987 | 0.00073462 | 0,1,2,3 | -0.00012264 | -0.00013213 | 1.2331e-05 | -0.00012521 | 1.2331e-05 | -0.0001355 | 9.2342e-06
0.4217 | 0.88958 | 0.90592 | 0.00073442 | 0,1,2,3 | -0.00012128 | -0.00012927 | 1.2331e-05 | -0.00011821 | 1.2331e-05 | -0.00014137 | 9.2342e-06
0.4218 | 0.88523 | 0.90188 | 0.00073422 | 0,1,2,3 | -0.00011991 | -0.00011408 | 1.2331e-05 | -0.00010963 | 1.2331e-05 | -0.00013368 | 9.2342e-06
0.4219 | 0.88081 | 0.89774 | 0.00073403 | 0,1,2,3 | -0.00011852 | -0.0001106 | 1.2331e-05 | -0.00012217 | 1.2331e-05 | -0.00011932 | 9.2342e-06
0.422 | 0.87631 | 0.89356 | 0.00073383 | 0,1,2,3 | -0.00011713 | -0.00011202 | 1.2331e-05 | -0.00013637 | 1.2331e-05 | -0.00013385 | 9.2342e-06
0.4221 | 0.87173 | 0.88928 | 0.00073362 | 0,1,2,3 | -0.00011572 | -0.00012765 | 1.2331e-05 | -0.00011734 | 1.2331e-05 | -0.00012036 | 9.2342e-06
0.4222 | 0.86707 | 0.8849 | 0.00073342 | 0,1,2,3 | -0.0001143 | -0.00011162 | 1.2331e-05 | -0.00010832 | 1.2331e-05 | -0.00010729 | 9.2342e-06
0.4223 | 0.86234 | 0.88047 | 0.00073322 | 0,1,2,3 | -0.00011288 | -0.0001178 | 1.2331e-05 | -0.0001239 | 1.2331e-05 | -0.00012483 | 9.2342e-06
0.4224 | 0.85753 | 0.87596 | 0.00073302 | 0,1,2,3 | -0.00011144 | -0.00011996 | 1.2331e-05 | -0.00011406 | 1.2331e-05 | -0.00012279 | 9.2342e-06
0.4225 | 0.85264 | 0.87138 | 0.00073281 | 0,1,2,3 | -0.00010999 | -0.00012524 | 1.2331e-05 | -0.00011762 | 1.2331e-05 | -0.00011834 | 9.2342e-06
0.4226 | 0.84768 | 0.86672 | 0.00073261 | 0,1,2,3 | -0.00010854 | -0.00010271 | 1.2331e-05 | -0.00013725 | 1.2331e-05 | -0.00011395 | 9.2342e-06
0.4227 | 0.84264 | 0.86198 | 0.0007324 | 0,1,2,3 | -0.00010707 | -0.00010513 | 1.2331e-05 | -9.6924e-05 | 1.2331e-05 | -0.0001269 | 9.2342e-06
0.4228 | 0.83753 | 0.85713 | 0.00073219 | 0,1,2,3 | -0.00010559 | -0.00010395 | 1.2331e-05 | -9.9871e-05 | 1.2331e-05 | -0.00010272 | 9.2342e-06
0.4229 | 0.83234 | 0.85223 | 0.00073199 | 0,1,2,3 | -0.00010411 | -9.0779e-05 | 1.2331e-05 | -0.00010425 | 1.2331e-05 | -0.00012187 | 9.2342e-06
0.423 | 0.82708 | 0.84726 | 0.00073178 | 0,1,2,3 | -0.00010261 | -0.00011271 | 1.2331e-05 | -0.00010442 | 1.2331e-05 | -0.00010891 | 9.2342e-06
0.4231 | 0.82175 | 0.8422 | 0.00073157 | 0,1,2,3 | -0.00010111 | -0.00010611 | 1.2331e-05 | -9.9074e-05 | 1.2331e-05 | -0.00010351 | 9.2342e-06
0.4232 | 0.81634 | 0.83709 | 0.00073136 | 0,1,2,3 | -9.9592e-05 | -0.00010713 | 1.2331e-05 | -0.0001206 | 1.2331e-05 | -0.00011321 | 9.2342e-06
0.4233 | 0.81086 | 0.83192 | 0.00073115 | 0,1,2,3 | -9.8069e-05 | -9.3644e-05 | 1.2331e-05 | -0.0001261 | 1.2331e-05 | -0.00012332 | 9.2342e-06
0.4234 | 0.80531 | 0.82666 | 0.00073094 | 0,1,2,3 | -9.6537e-05 | -9.943e-05 | 1.2331e-05 | -9.6882e-05 | 1.2331e-05 | -0.00011185 | 9.2342e-06
0.4235 | 0.79968 | 0.82131 | 0.00073073 | 0,1,2,3 | -9.4997e-05 | -0.00010075 | 1.2331e-05 | -0.00010547 | 1.2331e-05 | -9.8118e-05 | 9.2342e-06
0.4236 | 0.79399 | 0.81591 | 0.00073052 | 0,1,2,3 | -9.3447e-05 | -8.2898e-05 | 1.2331e-05 | -0.00012623 | 1.2331e-05 | -0.00010725 | 9.2342e-06
0.4237 | 0.78823 | 0.81038 | 0.00073031 | 0,1,2,3 | -9.189e-05 | -7.3853e-05 | 1.2331e-05 | -7.7652e-05 | 1.2331e-05 | -9.4122e-05 | 9.2342e-06
0.4238 | 0.78239 | 0.80483 | 0.00073009 | 0,1,2,3 | -9.0323e-05 | -9.2184e-05 | 1.2331e-05 | -8.3192e-05 | 1.2331e-05 | -0.00011261 | 9.2342e-06
0.4239 | 0.77649 | 0.7992 | 0.00072988 | 0,1,2,3 | -8.8749e-05 | -9.5776e-05 | 1.2331e-05 | -0.00010542 | 1.2331e-05 | -9.0621e-05 | 9.2342e-06
0.424 | 0.77051 | 0.79352 | 0.00072967 | 0,1,2,3 | -8.7167e-05 | -0.00010279 | 1.2331e-05 | -0.00010302 | 1.2331e-05 | -0.00010975 | 9.2342e-06
0.4241 | 0.76447 | 0.78775 | 0.00072945 | 0,1,2,3 | -8.5576e-05 | -9.0484e-05 | 1.2331e-05 | -9.5741e-05 | 1.2331e-05 | -9.7188e-05 | 9.2342e-06
0.4242 | 0.75836 | 0.78189 | 0.00072924 | 0,1,2,3 | -8.3978e-05 | -7.2618e-05 | 1.2331e-05 | -8.529e-05 | 1.2331e-05 | -9.1435e-05 | 9.2342e-06
0.4243 | 0.75218 | 0.77598 | 0.00072903 | 0,1,2,3 | -8.2373e-05 | -9.2324e-05 | 1.2331e-05 | -7.3537e-05 | 1.2331e-05 | -9.9062e-05 | 9.2342e-06
0.4244 | 0.74594 | 0.76998 | 0.00072889 | 0,1,2 | -8.0759e-05 | -8.2458e-05 | 1.2331e-05 | -6.5422e-05 | 1.2331e-05 | -0.00010805 | 9.2342e-06
0.4245 | 0.73963 | 0.76393 | 0.00072867 | 0,1,2,3 | -7.9139e-05 | -8.759e-05 | 1.2331e-05 | -6.8277e-05 | 1.2331e-05 | -9.676e-05 | 9.2342e-06
0.4246 | 0.73326 | 0.75782 | 0.00072846 | 0,1,2,3 | -7.7511e-05 | -8.8919e-05 | 1.2331e-05 | -9.3397e-05 | 1.2331e-05 | -8.665e-05 | 9.2342e-06
0.4247 | 0.72681 | 0.75161 | 0.00072825 | 0,1,2,3 | -7.5876e-05 | -7.9956e-05 | 1.2331e-05 | -6.7002e-05 | 1.2331e-05 | -7.0125e-05 | 9.2342e-06
0.4248 | 0.72031 | 0.74536 | 0.00072803 | 0,1,2,3 | -7.4234e-05 | -9.2696e-05 | 1.2331e-05 | -7.7366e-05 | 1.2331e-05 | -8.0939e-05 | 9.2342e-06
0.4249 | 0.71374 | 0.73902 | 0.00072782 | 0,1,2,3 | -7.2586e-05 | -6.2843e-05 | 1.2331e-05 | -7.4135e-05 | 1.2331e-05 | -7.0115e-05 | 9.2342e-06
0.425 | 0.70711 | 0.73264 | 0.00072761 | 0,1,2,3 | -7.0931e-05 | -8.9911e-05 | 1.2331e-05 | -8.8504e-05 | 1.2331e-05 | -7.6595e-05 | 9.2342e-06
0.4251 | 0.70041 | 0.72617 | 0.0007274 | 0,1,2,3 | -6.9269e-05 | -6.0817e-05 | 1.2331e-05 | -8.242e-05 | 1.2331e-05 | -5.9564e-05 | 9.2342e-06
0.4252 | 0.69365 | 0.71967 | 0.00072719 | 0,1,2,3 | -6.7601e-05 | -9.1452e-05 | 1.2331e-05 | -8.3835e-05 | 1.2331e-05 | -7.5847e-05 | 9.2342e-06
0.4253 | 0.68683 | 0.7131 | 0.00072697 | 0,1,2,3 | -6.5927e-05 | -7.2084e-05 | 1.2331e-05 | -6.2183e-05 | 1.2331e-05 | -8.9781e-05 | 9.2342e-06
0.4254 | 0.67995 | 0.70644 | 0.00072676 | 0,1,2,3 | -6.4247e-05 | -6.1884e-05 | 1.2331e-05 | -6.3393e-05 | 1.2331e-05 | -6.5429e-05 | 9.2342e-06
0.4255 | 0.67301 | 0.69975 | 0.00072655 | 0,1,2,3 | -6.2561e-05 | -6.6143e-05 | 1.2331e-05 | -7.3745e-05 | 1.2331e-05 | -7.9483e-05 | 9.2342e-06
0.4256 | 0.66601 | 0.69294 | 0.00072634 | 0,1,2,3 | -6.0869e-05 | -4.8786e-05 | 1.2331e-05 | -4.8331e-05 | 1.2331e-05 | -5.4248e-05 | 9.2342e-06
0.4257 | 0.65895 | 0.68612 | 0.00072613 | 0,1,2,3 | -5.9172e-05 | -7.3158e-05 | 1.2331e-05 | -5.5022e-05 | 1.2331e-05 | -7.4416e-05 | 9.2342e-06
0.4258 | 0.65183 | 0.67922 | 0.00072592 | 0,1,2,3 | -5.7469e-05 | -5.5018e-05 | 1.2331e-05 | -4.1727e-05 | 1.2331e-05 | -7.0956e-05 | 9.2342e-06
0.4259 | 0.64466 | 0.67228 | 0.00072571 | 0,1,2,3 | -5.5761e-05 | -5.7994e-05 | 1.2331e-05 | -6.7612e-05 | 1.2331e-05 | -7.2023e-05 | 9.2342e-06
0.426 | 0.63742 | 0.66527 | 0.00072551 | 0,1,2,3 | -5.4048e-05 | -5.1824e-05 | 1.2331e-05 | -5.5487e-05 | 1.2331e-05 | -7.3612e-05 | 9.2342e-06
0.4261 | 0.63013 | 0.65823 | 0.00072537 | 0,1,2 | -5.233e-05 | -7.858e-05 | 1.2331e-05 | -8.7322e-05 | 1.2331e-05 | -4.6641e-05 | 9.2342e-06
0.4262 | 0.62279 | 0.6511 | 0.00072516 | 0,1,2,3 | -5.0607e-05 | -7.0271e-05 | 1.2331e-05 | -5.059e-05 | 1.2331e-05 | -5.6317e-05 | 9.2342e-06
0.4263 | 0.61539 | 0.64393 | 0.00072496 | 0,1,2,3 | -4.8879e-05 | -8.5659e-05 | 1.2331e-05 | -5.7931e-05 | 1.2331e-05 | -5.1848e-05 | 9.2342e-06
0.4264 | 0.60793 | 0.63669 | 0.00072475 | 0,1,2,3 | -4.7147e-05 | -5.5917e-05 | 1.2331e-05 | -5.3905e-05 | 1.2331e-05 | -5.4062e-05 | 9.2342e-06
0.4265 | 0.60042 | 0.62943 | 0.00072455 | 0,1,2,3 | -4.541e-05 | -8.5385e-05 | 1.2331e-05 | -5.1611e-05 | 1.2331e-05 | -6.6994e-05 | 9.2342e-06
0.4266 | 0.59286 | 0.62206 | 0.00072435 | 0,1,2,3 | -4.367e-05 | -4.7019e-05 | 1.2331e-05 | -3.5639e-05 | 1.2331e-05 | -4.6547e-05 | 9.2342e-06
0.4267 | 0.58524 | 0.61464 | 0.00072414 | 0,1,2,3 | -4.1925e-05 | -3.5685e-05 | 1.2331e-05 | -5.6559e-05 | 1.2331e-05 | -4.6539e-05 | 9.2342e-06
0.4268 | 0.57757 | 0.60717 | 0.00072394 | 0,1,2,3 | -4.0176e-05 | -3.2128e-05 | 1.2331e-05 | -3.1154e-05 | 1.2331e-05 | -6.0662e-05 | 9.2342e-06
0.4269 | 0.56985 | 0.59962 | 0.00072374 | 0,1,2,3 | -3.8424e-05 | -3.9725e-05 | 1.2331e-05 | -1.4941e-05 | 1.2331e-05 | -4.2885e-05 | 9.2342e-06
0.427 | 0.56208 | 0.59204 | 0.00072354 | 0,1,2,3 | -3.6668e-05 | -2.8266e-05 | 1.2331e-05 | -4.7742e-05 | 1.2331e-05 | -3.9435e-05 | 9.2342e-06
0.4271 | 0.55426 | 0.58442 | 0.00072335 | 0,1,2,3 | -3.4908e-05 | -4.8543e-05 | 1.2331e-05 | -2.9774e-05 | 1.2331e-05 | -4.5146e-05 | 9.2342e-06
0.4272 | 0.54639 | 0.57672 | 0.00072315 | 0,1,2,3 | -3.3146e-05 | -4.0021e-05 | 1.2331e-05 | -3.2568e-05 | 1.2331e-05 | -2.6347e-05 | 9.2342e-06
0.4273 | 0.53848 | 0.56901 | 0.00072295 | 0,1,2,3 | -3.138e-05 | -5.8693e-05 | 1.2331e-05 | -4.1895e-05 | 1.2331e-05 | -4.4761e-05 | 9.2342e-06
0.4274 | 0.53051 | 0.56123 | 0.00072276 | 0,1,2,3 | -2.9611e-05 | -4.2228e-05 | 1.2331e-05 | -4.4929e-05 | 1.2331e-05 | -2.8705e-05 | 9.2342e-06
0.4275 | 0.5225 | 0.55341 | 0.00072257 | 0,1,2,3 | -2.7839e-05 | -3.2461e-05 | 1.2331e-05 | -5.5111e-05 | 1.2331e-05 | -3.1361e-05 | 9.2342e-06
0.4276 | 0.51444 | 0.54556 | 0.00072237 | 0,1,2,3 | -2.6065e-05 | -3.831e-05 | 1.2331e-05 | -3.1382e-05 | 1.2331e-05 | -5.4354e-05 | 9.2342e-06
0.4277 | 0.50633 | 0.53763 | 0.00072218 | 0,1,2,3 | -2.4289e-05 | -4.1998e-05 | 1.2331e-05 | -2.7414e-05 | 1.2331e-05 | -2.5333e-05 | 9.2342e-06
0.4278 | 0.49819 | 0.52966 | 0.00072199 | 0,1,2,3 | -2.251e-05 | -2.7843e-05 | 1.2331e-05 | -1.0781e-05 | 1.2331e-05 | -4.6463e-05 | 9.2342e-06
0.4279 | 0.48999 | 0.52163 | 0.00072181 | 0,1,2,3 | -2.0728e-05 | -3.2086e-05 | 1.2331e-05 | -1.5138e-05 | 1.2331e-05 | -2.6372e-05 | 9.2342e-06
0.428 | 0.48175 | 0.51359 | 0.00072162 | 0,1,2,3 | -1.8945e-05 | -5.6636e-05 | 1.2331e-05 | -3.2851e-05 | 1.2331e-05 | -2.8562e-05 | 9.2342e-06
0.4281 | 0.47347 | 0.50549 | 0.00072143 | 0,1,2,3 | -1.716e-05 | -4.1389e-05 | 1.2331e-05 | -1.8221e-05 | 1.2331e-05 | -2.778e-05 | 9.2342e-06
0.4282 | 0.46515 | 0.49733 | 0.00072125 | 0,1,2,3 | -1.5373e-05 | -1.4669e-05 | 1.2331e-05 | -3.4754e-05 | 1.2331e-05 | -2.5968e-05 | 9.2342e-06
0.4283 | 0.45679 | 0.48911 | 0.00072107 | 0,1,2,3 | -1.3585e-05 | -1.174e-05 | 1.2331e-05 | -1.8836e-05 | 1.2331e-05 | -8.7384e-06 | 9.2342e-06
0.4284 | 0.44838 | 0.48084 | 0.00072089 | 0,1,2,3 | -1.1796e-05 | 1.7685e-05 | 1.2331e-05 | -1.5455e-05 | 1.2331e-05 | -1.7925e-05 | 9.2342e-06
0.4285 | 0.43994 | 0.47254 | 0.00072071 | 0,1,2,3 | -1.0005e-05 | -1.6288e-06 | 1.2331e-05 | -1.5806e-05 | 1.2331e-05 | -1.162e-05 | 9.2342e-06
0.4286 | 0.43146 | 0.46419 | 0.00072053 | 0,1,2,3 | -8.2128e-06 | -8.1628e-06 | 1.2331e-05 | -2.3202e-05 | 1.2331e-05 | -2.5513e-06 | 9.2342e-06
0.4287 | 0.42293 | 0.45582 | 0.00072036 | 0,1,2,3 | -6.4201e-06 | -1.7247e-05 | 1.2331e-05 | 3.024e-06 | 1.2331e-05 | -2.2163e-05 | 9.2342e-06
0.4288 | 0.41438 | 0.44742 | 0.00072018 | 0,1,2,3 | -4.6265e-06 | -7.4931e-06 | 1.2331e-05 | -1.5322e-05 | 1.2331e-05 | -1.8187e-05 | 9.2342e-06
0.4289 | 0.40578 | 0.43895 | 0.00072001 | 0,1,2,3 | -2.8324e-06 | 4.3603e-06 | 1.2331e-05 | -8.668e-06 | 1.2331e-05 | -7.217e-06 | 9.2342e-06
0.429 | 0.39715 | 0.43046 | 0.00071984 | 0,1,2,3 | -1.0379e-06 | -1.5812e-05 | 1.2331e-05 | -1.1039e-05 | 1.2331e-05 | 2.6181e-06 | 9.2342e-06
0.4291 | 0.38848 | 0.42194 | 0.00071967 | 0,1,2,3 | 7.5684e-07 | -1.7422e-05 | 1.2331e-05 | -1.4372e-05 | 1.2331e-05 | -9.1471e-06 | 9.2342e-06
0.4292 | 0.37978 | 0.41337 | 0.0007195 | 0,1,2,3 | 2.5517e-06 | -6.8288e-06 | 1.2331e-05 | -1.6051e-06 | 1.2331e-05 | 8.7127e-07 | 9.2342e-06
0.4293 | 0.37104 | 0.40478 | 0.00071934 | 0,1,2,3 | 4.3465e-06 | -8.8305e-06 | 1.2331e-05 | -1.6569e-05 | 1.2331e-05 | -8.6043e-07 | 9.2342e-06
0.4294 | 0.36228 | 0.39612 | 0.00071917 | 0,1,2,3 | 6.1411e-06 | 1.2342e-05 | 1.2331e-05 | 2.7373e-06 | 1.2331e-05 | 3.3538e-06 | 9.2342e-06
0.4295 | 0.35347 | 0.38744 | 0.00071901 | 0,1,2,3 | 7.9352e-06 | 1.5464e-05 | 1.2331e-05 | -6.2507e-06 | 1.2331e-05 | 4.368e-06 | 9.2342e-06
0.4296 | 0.34464 | 0.37874 | 0.00071885 | 0,1,2,3 | 9.7289e-06 | -5.6751e-06 | 1.2331e-05 | -2.4374e-06 | 1.2331e-05 | 4.5104e-06 | 9.2342e-06
0.4297 | 0.33578 | 0.36998 | 0.00071869 | 0,1,2,3 | 1.1522e-05 | 2.2421e-06 | 1.2331e-05 | 2.5052e-05 | 1.2331e-05 | 4.3363e-06 | 9.2342e-06
0.4298 | 0.32689 | 0.36119 | 0.00071854 | 0,1,2,3 | 1.3314e-05 | 1.1127e-05 | 1.2331e-05 | 1.9768e-05 | 1.2331e-05 | 6.5372e-06 | 9.2342e-06
0.4299 | 0.31797 | 0.35239 | 0.00071838 | 0,1,2,3 | 1.5105e-05 | 1.6752e-06 | 1.2331e-05 | 1.0566e-05 | 1.2331e-05 | 1.0824e-05 | 9.2342e-06
0.43 | 0.30902 | 0.34356 | 0.00071823 | 0,1,2,3 | 1.6895e-05 | 1.0228e-05 | 1.2331e-05 | -9.1947e-06 | 1.2331e-05 | 4.1689e-06 | 9.2342e-06
0.4301 | 0.30004 | 0.3347 | 0.00071808 | 0,1,2,3 | 1.8683e-05 | 2.6028e-06 | 1.2331e-05 | 1.2619e-05 | 1.2331e-05 | 7.4323e-06 | 9.2342e-06
0.4302 | 0.29104 | 0.32582 | 0.00071794 | 0,1,2,3 | 2.047e-05 | 1.0015e-05 | 1.2331e-05 | 9.4352e-06 | 1.2331e-05 | -7.0665e-07 | 9.2342e-06
0.4303 | 0.28201 | 0.3169 | 0.00071779 | 0,1,2,3 | 2.2256e-05 | 1.8351e-05 | 1.2331e-05 | 1.3874e-05 | 1.2331e-05 | 9.2662e-06 | 9.2342e-06
0.4304 | 0.27295 | 0.30794 | 0.00071765 | 0,1,2,3 | 2.4039e-05 | 3.0601e-05 | 1.2331e-05 | 1.3783e-05 | 1.2331e-05 | 2.0257e-05 | 9.2342e-06
0.4305 | 0.26387 | 0.29892 | 0.0007175 | 0,1,2,3 | 2.5821e-05 | 3.8752e-05 | 1.2331e-05 | 3.5141e-05 | 1.2331e-05 | 3.1541e-05 | 9.2342e-06
0.4306 | 0.25477 | 0.28989 | 0.00071737 | 0,1,2,3 | 2.76e-05 | 2.8672e-05 | 1.2331e-05 | 1.9186e-05 | 1.2331e-05 | 2.8532e-05 | 9.2342e-06
0.4307 | 0.24565 | 0.28085 | 0.00071723 | 0,1,2,3 | 2.9377e-05 | 1.4721e-05 | 1.2331e-05 | 4.7206e-05 | 1.2331e-05 | 1.7218e-05 | 9.2342e-06
0.4308 | 0.2365 | 0.27181 | 0.00071709 | 0,1,2,3 | 3.1152e-05 | 2.7292e-05 | 1.2331e-05 | 1.4815e-05 | 1.2331e-05 | 1.5209e-05 | 9.2342e-06
0.4309 | 0.22733 | 0.2627 | 0.00071696 | 0,1,2,3 | 3.2924e-05 | 1.0998e-05 | 1.2331e-05 | 4.3679e-05 | 1.2331e-05 | 4.4763e-05 | 9.2342e-06
0.431 | 0.21814 | 0.2536 | 0.00071683 | 0,1,2,3 | 3.4693e-05 | 2.7779e-05 | 1.2331e-05 | 2.9103e-05 | 1.2331e-05 | 1.4662e-05 | 9.2342e-06
0.4311 | 0.20894 | 0.24447 | 0.0007167 | 0,1,2,3 | 3.646e-05 | 2.2314e-05 | 1.2331e-05 | 4.0802e-05 | 1.2331e-05 | 3.0302e-05 | 9.2342e-06
0.4312 | 0.19971 | 0.23532 | 0.00071658 | 0,1,2,3 | 3.8223e-05 | 2.6879e-05 | 1.2331e-05 | 4.2589e-05 | 1.2331e-05 | 2.7441e-05 | 9.2342e-06
0.4313 | 0.19047 | 0.22613 | 0.00071645 | 0,1,2,3 | 3.9983e-05 | 4.7221e-05 | 1.2331e-05 | 3.2848e-05 | 1.2331e-05 | 4e-05 | 9.2342e-06
0.4314 | 0.18121 | 0.21693 | 0.00071633 | 0,1,2,3 | 4.174e-05 | 5.1256e-05 | 1.2331e-05 | 4.0057e-05 | 1.2331e-05 | 2.6896e-05 | 9.2342e-06
0.4315 | 0.17193 | 0.2077 | 0.00071621 | 0,1,2,3 | 4.3493e-05 | 5.0704e-05 | 1.2331e-05 | 4.5381e-05 | 1.2331e-05 | 4.0245e-05 | 9.2342e-06
0.4316 | 0.16264 | 0.19844 | 0.00071609 | 0,1,2,3 | 4.5242e-05 | 6.6897e-05 | 1.2331e-05 | 4.9085e-05 | 1.2331e-05 | 3.6077e-05 | 9.2342e-06
0.4317 | 0.15333 | 0.18919 | 0.00071598 | 0,1,2,3 | 4.6988e-05 | 4.5764e-05 | 1.2331e-05 | 4.9667e-05 | 1.2331e-05 | 3.792e-05 | 9.2342e-06
0.4318 | 0.14401 | 0.1799 | 0.00071587 | 0,1,2,3 | 4.8729e-05 | 6.0637e-05 | 1.2331e-05 | 5.8099e-05 | 1.2331e-05 | 4.1424e-05 | 9.2342e-06
0.4319 | 0.13468 | 0.17064 | 0.00071576 | 0,1,2,3 | 5.0466e-05 | 2.8972e-05 | 1.2331e-05 | 3.2759e-05 | 1.2331e-05 | 3.8317e-05 | 9.2342e-06
0.432 | 0.12533 | 0.16134 | 0.00071565 | 0,1,2,3 | 5.2199e-05 | 4.5219e-05 | 1.2331e-05 | 3.6609e-05 | 1.2331e-05 | 5.4866e-05 | 9.2342e-06
0.4321 | 0.11598 | 0.15202 | 0.00071554 | 0,1,2,3 | 5.3928e-05 | 6.615e-05 | 1.2331e-05 | 4.6462e-05 | 1.2331e-05 | 4.7417e-05 | 9.2342e-06
0.4322 | 0.10661 | 0.14269 | 0.00071544 | 0,1,2,3 | 5.5652e-05 | 3.7234e-05 | 1.2331e-05 | 6.0583e-05 | 1.2331e-05 | 5.3425e-05 | 9.2342e-06
0.4323 | 0.097235 | 0.13334 | 0.00071534 | 0,1,2,3 | 5.7371e-05 | 5.4533e-05 | 1.2331e-05 | 3.8303e-05 | 1.2331e-05 | 6.0423e-05 | 9.2342e-06
0.4324 | 0.087851 | 0.12399 | 0.00071524 | 0,1,2,3 | 5.9085e-05 | 7.7591e-05 | 1.2331e-05 | 5.292e-05 | 1.2331e-05 | 4.2103e-05 | 9.2342e-06
0.4325 | 0.078459 | 0.11465 | 0.00071514 | 0,1,2,3 | 6.0794e-05 | 3.744e-05 | 1.2331e-05 | 3.7081e-05 | 1.2331e-05 | 5.2925e-05 | 9.2342e-06
0.4326 | 0.06906 | 0.10528 | 0.00071505 | 0,1,2,3 | 6.2497e-05 | 5.249e-05 | 1.2331e-05 | 4.8923e-05 | 1.2331e-05 | 6.2747e-05 | 9.2342e-06
0.4327 | 0.059655 | 0.095895 | 0.00071496 | 0,1,2,3 | 6.4196e-05 | 5.7937e-05 | 1.2331e-05 | 6.2999e-05 | 1.2331e-05 | 5.3906e-05 | 9.2342e-06
0.4328 | 0.050244 | 0.086505 | 0.00071487 | 0,1,2,3 | 6.5888e-05 | 7.3255e-05 | 1.2331e-05 | 5.1737e-05 | 1.2331e-05 | 5.6688e-05 | 9.2342e-06
0.4329 | 0.040829 | 0.077082 | 0.00071478 | 0,1,2,3 | 6.7575e-05 | 7.2594e-05 | 1.2331e-05 | 8.8302e-05 | 1.2331e-05 | 6.4583e-05 | 9.2342e-06
0.433 | 0.031411 | 0.0677 | 0.0007147 | 0,1,2,3 | 6.9257e-05 | 6.4737e-05 | 1.2331e-05 | 5.2612e-05 | 1.2331e-05 | 4.6993e-05 | 9.2342e-06
0.4331 | 0.021989 | 0.058296 | 0.00071461 | 0,1,2,3 | 7.0932e-05 | 6.8268e-05 | 1.2331e-05 | 6.296e-05 | 1.2331e-05 | 5.7637e-05 | 9.2342e-06
0.4332 | 0.012566 | 0.048875 | 0.00071453 | 0,1,2,3 | 7.2601e-05 | 7.133e-05 | 1.2331e-05 | 6.7533e-05 | 1.2331e-05 | 6.783e-05 | 9.2342e-06
0.4333 | 0.0031416 | 0.03946 | 0.00071446 | 0,1,2,3 | 7.4263e-05 | 5.5307e-05 | 1.2331e-05 | 8.5028e-05 | 1.2331e-05 | 6.1343e-05 | 9.2342e-06
0.4334 | -0.0062831 | 0.030036 | 0.00071438 | 0,1,2,3 | 7.592e-05 | 6.809e-05 | 1.2331e-05 | 8.4389e-05 | 1.2331e-05 | 6.3539e-05 | 9.2342e-06
0.4335 | -0.015707 | 0.020605 | 0.00071431 | 0,1,2,3 | 7.7569e-05 | 8.8874e-05 | 1.2331e-05 | 7.8099e-05 | 1.2331e-05 | 6.2788e-05 | 9.2342e-06
0.4336 | -0.02513 | 0.011154 | 0.00071424 | 0,1,2,3 | 7.9212e-05 | 8.6732e-05 | 1.2331e-05 | 9.1522e-05 | 1.2331e-05 | 7.7368e-05 | 9.2342e-06
0.4337 | -0.034551 | 0.0017392 | 0.00071417 | 0,1,2,3 | 8.0848e-05 | 7.5762e-05 | 1.2331e-05 | 7.5374e-05 | 1.2331e-05 | 6.0466e-05 | 9.2342e-06
0.4338 | -0.043968 | -0.0077039 | 0.0007141 | 0,1,2,3 | 8.2477e-05 | 7.6295e-05 | 1.2331e-05 | 8.6421e-05 | 1.2331e-05 | 8.4247e-05 | 9.2342e-06
0.4339 | -0.053382 | -0.017131 | 0.00071404 | 0,1,2,3 | 8.4099e-05 | 8.1475e-05 | 1.2331e-05 | 7.6776e-05 | 1.2331e-05 | 7.5596e-05 | 9.2342e-06
0.434 | -0.062791 | -0.026541 | 0.00071398 | 0,1,2,3 | 8.5713e-05 | 7.7201e-05 | 1.2331e-05 | 8.0732e-05 | 1.2331e-05 | 6.4646e-05 | 9.2342e-06
0.4341 | -0.072194 | -0.035965 | 0.00071392 | 0,1,2,3 | 8.732e-05 | 9.0864e-05 | 1.2331e-05 | 8.5408e-05 | 1.2331e-05 | 7.4057e-05 | 9.2342e-06
0.4342 | -0.081591 | -0.045389 | 0.00071386 | 0,1,2,3 | 8.8919e-05 | 0.00011319 | 1.2331e-05 | 7.2423e-05 | 1.2331e-05 | 7.3983e-05 | 9.2342e-06
0.4343 | -0.09098 | -0.054786 | 0.0007138 | 0,1,2,3 | 9.0511e-05 | 9.7334e-05 | 1.2331e-05 | 6.6158e-05 | 1.2331e-05 | 6.9116e-05 | 9.2342e-06
0.4344 | -0.10036 | -0.064208 | 0.00071375 | 0,1,2,3 | 9.2095e-05 | 0.00010281 | 1.2331e-05 | 9.3988e-05 | 1.2331e-05 | 8.1536e-05 | 9.2342e-06
0.4345 | -0.10973 | -0.073612 | 0.0007137 | 0,1,2,3 | 9.367e-05 | 0.00010222 | 1.2331e-05 | 9.679e-05 | 1.2331e-05 | 7.2287e-05 | 9.2342e-06
0.4346 | -0.1191 | -0.083025 | 0.00071369 | 0,1,3 | 9.5238e-05 | 9.1645e-05 | 1.2331e-05 | 5.7572e-05 | 1.2331e-05 | 0.00010085 | 9.2342e-06
0.4347 | -0.12845 | -0.092405 | 0.00071365 | 0,1,2,3 | 9.6797e-05 | 9.0478e-05 | 1.2331e-05 | 8.0709e-05 | 1.2331e-05 | 8.5583e-05 | 9.2342e-06
0.4348 | -0.13779 | -0.10178 | 0.0007136 | 0,1,2,3 | 9.8347e-05 | 9.0305e-05 | 1.2331e-05 | 8.0709e-05 | 1.2331e-05 | 9.262e-05 | 9.2342e-06
0.4349 | -0.14712 | -0.11116 | 0.00071356 | 0,1,2,3 | 9.9889e-05 | 0.00010163 | 1.2331e-05 | 8.8515e-05 | 1.2331e-05 | 9.3173e-05 | 9.2342e-06
0.435 | -0.15643 | -0.12052 | 0.00071352 | 0,1,2,3 | 0.00010142 | 9.9421e-05 | 1.2331e-05 | 0.00010555 | 1.2331e-05 | 8.546e-05 | 9.2342e-06
0.4351 | -0.16574 | -0.12985 | 0.00071348 | 0,1,2,3 | 0.00010295 | 8.7842e-05 | 1.2331e-05 | 8.8251e-05 | 1.2331e-05 | 8.447e-05 | 9.2342e-06
0.4352 | -0.17502 | -0.13921 | 0.00071345 | 0,1,2,3 | 0.00010446 | 8.4805e-05 | 1.2331e-05 | 0.00013194 | 1.2331e-05 | 0.00010313 | 9.2342e-06
0.4353 | -0.18429 | -0.14854 | 0.00071342 | 0,1,2,3 | 0.00010597 | 9.5914e-05 | 1.2331e-05 | 0.0001145 | 1.2331e-05 | 9.9965e-05 | 9.2342e-06
0.4354 | -0.19355 | -0.15788 | 0.00071339 | 0,1,2,3 | 0.00010747 | 0.00012348 | 1.2331e-05 | 0.00011638 | 1.2331e-05 | 9.6604e-05 | 9.2342e-06
0.4355 | -0.20279 | -0.16718 | 0.00071336 | 0,1,2,3 | 0.00010895 | 0.00011843 | 1.2331e-05 | 9.9548e-05 | 1.2331e-05 | 9.1995e-05 | 9.2342e-06
0.4356 | -0.21201 | -0.17647 | 0.00071333 | 0,1,2,3 | 0.00011043 | 0.00013101 | 1.2331e-05 | 8.8446e-05 | 1.2331e-05 | 9.9914e-05 | 9.2342e-06
0.4357 | -0.22121 | -0.18577 | 0.00071331 | 0,1,2,3 | 0.0001119 | 0.00010858 | 1.2331e-05 | 0.00012265 | 1.2331e-05 | 0.00012173 | 9.2342e-06
0.4358 | -0.23039 | -0.195 | 0.00071328 | 0,1,2,3 | 0.00011336 | 0.00010325 | 1.2331e-05 | 9.2088e-05 | 1.2331e-05 | 9.5275e-05 | 9.2342e-06
0.4359 | -0.23955 | -0.20423 | 0.00071326 | 0,1,2,3 | 0.00011481 | 9.7818e-05 | 1.2331e-05 | 0.00011752 | 1.2331e-05 | 0.00010662 | 9.2342e-06
0.436 | -0.24869 | -0.21345 | 0.00071324 | 0,1,2,3 | 0.00011624 | 0.00011539 | 1.2331e-05 | 0.00010248 | 1.2331e-05 | 0.00010977 | 9.2342e-06
0.4361 | -0.25781 | -0.22267 | 0.00071323 | 0,1,2,3 | 0.00011767 | 0.00012579 | 1.2331e-05 | 0.00013884 | 1.2331e-05 | 0.00010829 | 9.2342e-06
0.4362 | -0.2669 | -0.23185 | 0.00071321 | 0,1,2,3 | 0.00011909 | 0.0001092 | 1.2331e-05 | 0.00012021 | 1.2331e-05 | 0.0001069 | 9.2342e-06
0.4363 | -0.27597 | -0.24098 | 0.0007132 | 0,1,2,3 | 0.0001205 | 0.00010722 | 1.2331e-05 | 9.7417e-05 | 1.2331e-05 | 0.00010674 | 9.2342e-06
0.4364 | -0.28502 | -0.25011 | 0.00071319 | 0,1,2,3 | 0.00012189 | 0.000125 | 1.2331e-05 | 0.00010592 | 1.2331e-05 | 0.00010597 | 9.2342e-06
0.4365 | -0.29404 | -0.25923 | 0.00071318 | 0,1,2,3 | 0.00012328 | 0.00014748 | 1.2331e-05 | 0.00010988 | 1.2331e-05 | 0.00010988 | 9.2342e-06
0.4366 | -0.30304 | -0.26834 | 0.00071317 | 0,1,2,3 | 0.00012466 | 0.00013241 | 1.2331e-05 | 0.00011058 | 1.2331e-05 | 0.00012875 | 9.2342e-06
0.4367 | -0.312 | -0.27739 | 0.00071316 | 0,1,2,3 | 0.00012602 | 0.00011413 | 1.2331e-05 | 0.00012745 | 1.2331e-05 | 9.8446e-05 | 9.2342e-06
0.4368 | -0.32094 | -0.28643 | 0.00071316 | 0,1,2,3 | 0.00012737 | 0.00012189 | 1.2331e-05 | 0.00012899 | 1.2331e-05 | 0.00011293 | 9.2342e-06
0.4369 | -0.32986 | -0.29547 | 0.00071316 | 0,1,2,3 | 0.00012872 | 0.00013133 | 1.2331e-05 | 0.00014552 | 1.2331e-05 | 0.00012361 | 9.2342e-06
0.437 | -0.33874 | -0.30446 | 0.00071316 | 0,1,2,3 | 0.00013005 | 0.00012257 | 1.2331e-05 | 0.00011074 | 1.2331e-05 | 0.00013095 | 9.2342e-06
0.4371 | -0.34759 | -0.31341 | 0.00071316 | 0,1,2,3 | 0.00013137 | 0.00010454 | 1.2331e-05 | 0.00014513 | 1.2331e-05 | 0.00011348 | 9.2342e-06
0.4372 | -0.35641 | -0.32236 | 0.00071316 | 0,1,2,3 | 0.00013267 | 0.00014725 | 1.2331e-05 | 0.00011751 | 1.2331e-05 | 0.00013468 | 9.2342e-06
0.4373 | -0.3652 | -0.33128 | 0.00071316 | 0,1,2,3 | 0.00013397 | 0.00012223 | 1.2331e-05 | 0.00012557 | 1.2331e-05 | 0.0001436 | 9.2342e-06
0.4374 | -0.37396 | -0.34015 | 0.00071317 | 0,1,2,3 | 0.00013525 | 0.00010736 | 1.2331e-05 | 0.0001387 | 1.2331e-05 | 0.00012919 | 9.2342e-06
0.4375 | -0.38268 | -0.34901 | 0.00071317 | 0,1,2,3 | 0.00013653 | 0.00013262 | 1.2331e-05 | 0.00015468 | 1.2331e-05 | 0.00012299 | 9.2342e-06
0.4376 | -0.39137 | -0.35782 | 0.00071318 | 0,1,2,3 | 0.00013779 | 0.00012812 | 1.2331e-05 | 0.00014393 | 1.2331e-05 | 0.00011693 | 9.2342e-06
0.4377 | -0.40003 | -0.36659 | 0.00071319 | 0,1,2,3 | 0.00013903 | 0.00012388 | 1.2331e-05 | 0.0001433 | 1.2331e-05 | 0.00012088 | 9.2342e-06
0.4378 | -0.40865 | -0.37534 | 0.0007132 | 0,1,2,3 | 0.00014027 | 0.00013109 | 1.2331e-05 | 0.00013816 | 1.2331e-05 | 0.00013138 | 9.2342e-06
0.4379 | -0.41723 | -0.38409 | 0.00071322 | 0,1,2,3 | 0.00014149 | 0.0001627 | 1.2331e-05 | 0.00014199 | 1.2331e-05 | 0.00014248 | 9.2342e-06
0.438 | -0.42578 | -0.39275 | 0.00071323 | 0,1,2,3 | 0.00014271 | 0.00013224 | 1.2331e-05 | 0.00011524 | 1.2331e-05 | 0.00012607 | 9.2342e-06
0.4381 | -0.43429 | -0.4014 | 0.00071324 | 0,1,2,3 | 0.0001439 | 0.0001496 | 1.2331e-05 | 0.00014268 | 1.2331e-05 | 0.00013191 | 9.2342e-06
0.4382 | -0.44276 | -0.41 | 0.00071326 | 0,1,2,3 | 0.00014509 | 0.00014342 | 1.2331e-05 | 0.0001354 | 1.2331e-05 | 0.00012217 | 9.2342e-06
0.4383 | -0.45119 | -0.41859 | 0.00071328 | 0,1,2,3 | 0.00014626 | 0.00012467 | 1.2331e-05 | 0.00014622 | 1.2331e-05 | 0.00016328 | 9.2342e-06
0.4384 | -0.45958 | -0.42715 | 0.0007133 | 0,1,2,3 | 0.00014742 | 0.00014552 | 1.2331e-05 | 0.00015223 | 1.2331e-05 | 0.00014543 | 9.2342e-06
0.4385 | -0.46793 | -0.43565 | 0.00071332 | 0,1,2,3 | 0.00014857 | 0.00014164 | 1.2331e-05 | 0.00013679 | 1.2331e-05 | 0.00014667 | 9.2342e-06
0.4386 | -0.47624 | -0.4441 | 0.00071334 | 0,1,2,3 | 0.0001497 | 0.0001329 | 1.2331e-05 | 0.00013052 | 1.2331e-05 | 0.00014244 | 9.2342e-06
0.4387 | -0.4845 | -0.45253 | 0.00071336 | 0,1,2,3 | 0.00015083 | 0.00017388 | 1.2331e-05 | 0.00014003 | 1.2331e-05 | 0.00013536 | 9.2342e-06
0.4388 | -0.49273 | -0.46091 | 0.00071338 | 0,1,2,3 | 0.00015193 | 0.00015499 | 1.2331e-05 | 0.00014565 | 1.2331e-05 | 0.00014073 | 9.2342e-06
0.4389 | -0.50091 | -0.46926 | 0.0007134 | 0,1,2,3 | 0.00015303 | 0.00015056 | 1.2331e-05 | 0.00015305 | 1.2331e-05 | 0.00014995 | 9.2342e-06
0.439 | -0.50904 | -0.47757 | 0.00071343 | 0,1,2,3 | 0.00015411 | 0.00015872 | 1.2331e-05 | 0.00013914 | 1.2331e-05 | 0.00015008 | 9.2342e-06
0.4391 | -0.51713 | -0.48582 | 0.00071345 | 0,1,2,3 | 0.00015518 | 0.00014733 | 1.2331e-05 | 0.00015141 | 1.2331e-05 | 0.00014732 | 9.2342e-06
0.4392 | -0.52517 | -0.49406 | 0.00071348 | 0,1,2,3 | 0.00015623 | 0.00015504 | 1.2331e-05 | 0.00016867 | 1.2331e-05 | 0.00015508 | 9.2342e-06
0.4393 | -0.53317 | -0.50226 | 0.00071351 | 0,1,2,3 | 0.00015727 | 0.0001833 | 1.2331e-05 | 0.00015643 | 1.2331e-05 | 0.00015808 | 9.2342e-06
0.4394 | -0.54112 | -0.51038 | 0.00071354 | 0,1,2,3 | 0.00015829 | 0.0001552 | 1.2331e-05 | 0.00014026 | 1.2331e-05 | 0.00015122 | 9.2342e-06
0.4395 | -0.54902 | -0.51844 | 0.00071357 | 0,1,2,3 | 0.00015931 | 0.00013226 | 1.2331e-05 | 0.00014213 | 1.2331e-05 | 0.00015606 | 9.2342e-06
0.4396 | -0.55688 | -0.52649 | 0.0007136 | 0,1,2,3 | 0.0001603 | 0.00015452 | 1.2331e-05 | 0.00015333 | 1.2331e-05 | 0.00016599 | 9.2342e-06
0.4397 | -0.56468 | -0.53449 | 0.00071363 | 0,1,2,3 | 0.00016129 | 0.00014281 | 1.2331e-05 | 0.00016961 | 1.2331e-05 | 0.00016687 | 9.2342e-06
0.4398 | -0.57243 | -0.54246 | 0.00071366 | 0,1,2,3 | 0.00016226 | 0.00017535 | 1.2331e-05 | 0.00017589 | 1.2331e-05 | 0.00016341 | 9.2342e-06
0.4399 | -0.58013 | -0.55038 | 0.00071369 | 0,1,2,3 | 0.00016321 | 0.0001619 | 1.2331e-05 | 0.00017692 | 1.2331e-05 | 0.00016125 | 9.2342e-06
0.44 | -0.58779 | -0.55823 | 0.00071372 | 0,1,2,3 | 0.00016415 | 0.00015014 | 1.2331e-05 | 0.00017196 | 1.2331e-05 | 0.00016516 | 9.2342e-06
0.4401 | -0.59538 | -0.56605 | 0.00071375 | 0,1,2,3 | 0.00016508 | 0.00017082 | 1.2331e-05 | 0.00017619 | 1.2331e-05 | 0.00016872 | 9.2342e-06
0.4402 | -0.60293 | -0.5738 | 0.00071378 | 0,1,2,3 | 0.00016599 | 0.00016969 | 1.2331e-05 | 0.000153 | 1.2331e-05 | 0.0001635 | 9.2342e-06
0.4403 | -0.61042 | -0.58149 | 0.00071382 | 0,1,2,3 | 0.00016689 | 0.00016182 | 1.2331e-05 | 0.00015621 | 1.2331e-05 | 0.00015744 | 9.2342e-06
0.4404 | -0.61786 | -0.58913 | 0.00071385 | 0,1,2,3 | 0.00016777 | 0.0001619 | 1.2331e-05 | 0.00015537 | 1.2331e-05 | 0.00017115 | 9.2342e-06
0.4405 | -0.62524 | -0.59672 | 0.00071389 | 0,1,2,3 | 0.00016864 | 0.00016522 | 1.2331e-05 | 0.00016277 | 1.2331e-05 | 0.00016066 | 9.2342e-06
0.4406 | -0.63257 | -0.60423 | 0.00071392 | 0,1,2,3 | 0.00016949 | 0.00016821 | 1.2331e-05 | 0.00015269 | 1.2331e-05 | 0.00014673 | 9.2342e-06
0.4407 | -0.63984 | -0.61172 | 0.00071395 | 0,1,2,3 | 0.00017033 | 0.00016407 | 1.2331e-05 | 0.00015519 | 1.2331e-05 | 0.00017214 | 9.2342e-06
0.4408 | -0.64706 | -0.61913 | 0.00071399 | 0,1,2,3 | 0.00017115 | 0.00015841 | 1.2331e-05 | 0.00015023 | 1.2331e-05 | 0.00016406 | 9.2342e-06
0.4409 | -0.65421 | -0.62651 | 0.00071402 | 0,1,2,3 | 0.00017196 | 0.00018592 | 1.2331e-05 | 0.00016758 | 1.2331e-05 | 0.00016685 | 9.2342e-06
0.441 | -0.66131 | -0.63384 | 0.00071406 | 0,1,2,3 | 0.00017275 | 0.00016108 | 1.2331e-05 | 0.00017465 | 1.2331e-05 | 0.00017944 | 9.2342e-06
0.4411 | -0.66835 | -0.64111 | 0.00071409 | 0,1,2,3 | 0.00017353 | 0.00016482 | 1.2331e-05 | 0.00016982 | 1.2331e-05 | 0.000175 | 9.2342e-06
0.4412 | -0.67533 | -0.64828 | 0.00071413 | 0,1,2,3 | 0.00017429 | 0.0001595 | 1.2331e-05 | 0.00015051 | 1.2331e-05 | 0.00015126 | 9.2342e-06
0.4413 | -0.68225 | -0.65543 | 0.00071416 | 0,1,2,3 | 0.00017503 | 0.00016886 | 1.2331e-05 | 0.00017778 | 1.2331e-05 | 0.00016848 | 9.2342e-06
0.4414 | -0.68911 | -0.66253 | 0.0007142 | 0,1,2,3 | 0.00017576 | 0.00017246 | 1.2331e-05 | 0.00018137 | 1.2331e-05 | 0.00017386 | 9.2342e-06
0.4415 | -0.69591 | -0.66956 | 0.00071423 | 0,1,2,3 | 0.00017648 | 0.00019428 | 1.2331e-05 | 0.00016399 | 1.2331e-05 | 0.00017206 | 9.2342e-06
0.4416 | -0.70265 | -0.67651 | 0.00071427 | 0,1,2,3 | 0.00017718 | 0.00014169 | 1.2331e-05 | 0.00016881 | 1.2331e-05 | 0.00016823 | 9.2342e-06
0.4417 | -0.70932 | -0.68341 | 0.0007143 | 0,1,2,3 | 0.00017786 | 0.00015344 | 1.2331e-05 | 0.00017759 | 1.2331e-05 | 0.00017144 | 9.2342e-06
0.4418 | -0.71594 | -0.69023 | 0.00071434 | 0,1,2,3 | 0.00017853 | 0.00014526 | 1.2331e-05 | 0.00015818 | 1.2331e-05 | 0.00017038 | 9.2342e-06
0.4419 | -0.72248 | -0.69702 | 0.00071437 | 0,1,2,3 | 0.00017918 | 0.00019224 | 1.2331e-05 | 0.00017203 | 1.2331e-05 | 0.00017132 | 9.2342e-06
0.442 | -0.72897 | -0.70375 | 0.0007144 | 0,1,2,3 | 0.00017982 | 0.00018103 | 1.2331e-05 | 0.00018361 | 1.2331e-05 | 0.00017256 | 9.2342e-06
0.4421 | -0.73539 | -0.71041 | 0.00071444 | 0,1,2,3 | 0.00018044 | 0.00018178 | 1.2331e-05 | 0.00017217 | 1.2331e-05 | 0.00017444 | 9.2342e-06
0.4422 | -0.74174 | -0.71703 | 0.00071447 | 0,1,2,3 | 0.00018105 | 0.00017456 | 1.2331e-05 | 0.00019161 | 1.2331e-05 | 0.00018347 | 9.2342e-06
0.4423 | -0.74803 | -0.72358 | 0.0007145 | 0,1,2,3 | 0.00018163 | 0.00019163 | 1.2331e-05 | 0.0001887 | 1.2331e-05 | 0.00017722 | 9.2342e-06
0.4424 | -0.75425 | -0.73007 | 0.00071454 | 0,1,2,3 | 0.00018221 | 0.00019063 | 1.2331e-05 | 0.00018568 | 1.2331e-05 | 0.00018598 | 9.2342e-06
0.4425 | -0.76041 | -0.73649 | 0.00071457 | 0,1,2,3 | 0.00018276 | 0.00018538 | 1.2331e-05 | 0.00019203 | 1.2331e-05 | 0.0001769 | 9.2342e-06
0.4426 | -0.76649 | -0.74284 | 0.0007146 | 0,1,2,3 | 0.0001833 | 0.00017092 | 1.2331e-05 | 0.00018548 | 1.2331e-05 | 0.0001846 | 9.2342e-06
0.4427 | -0.77251 | -0.74912 | 0.00071463 | 0,1,2,3 | 0.00018383 | 0.00018645 | 1.2331e-05 | 0.00015769 | 1.2331e-05 | 0.00018982 | 9.2342e-06
0.4428 | -0.77846 | -0.75529 | 0.00071473 | 0,1,2 | 0.00018434 | 0.00013935 | 1.2331e-05 | 0.00016691 | 1.2331e-05 | 0.00019271 | 9.2342e-06
0.4429 | -0.78434 | -0.76142 | 0.00071476 | 0,1,2,3 | 0.00018483 | 0.00016361 | 1.2331e-05 | 0.00017572 | 1.2331e-05 | 0.00017719 | 9.2342e-06
0.443 | -0.79016 | -0.76748 | 0.00071478 | 0,1,2,3 | 0.0001853 | 0.00019137 | 1.2331e-05 | 0.00016101 | 1.2331e-05 | 0.00017635 | 9.2342e-06
0.4431 | -0.7959 | -0.77352 | 0.00071481 | 0,1,2,3 | 0.00018576 | 0.00020217 | 1.2331e-05 | 0.00021134 | 1.2331e-05 | 0.00017932 | 9.2342e-06
0.4432 | -0.80157 | -0.77945 | 0.00071484 | 0,1,2,3 | 0.0001862 | 0.00018043 | 1.2331e-05 | 0.00019049 | 1.2331e-05 | 0.00017351 | 9.2342e-06
0.4433 | -0.80717 | -0.78536 | 0.00071487 | 0,1,2,3 | 0.00018663 | 0.00020386 | 1.2331e-05 | 0.00020751 | 1.2331e-05 | 0.00019717 | 9.2342e-06
0.4434 | -0.81269 | -0.79118 | 0.00071489 | 0,1,2,3 | 0.00018704 | 0.00018489 | 1.2331e-05 | 0.00021192 | 1.2331e-05 | 0.00018809 | 9.2342e-06
0.4435 | -0.81815 | -0.79691 | 0.00071492 | 0,1,2,3 | 0.00018743 | 0.00019629 | 1.2331e-05 | 0.00018945 | 1.2331e-05 | 0.00017664 | 9.2342e-06
0.4436 | -0.82353 | -0.80255 | 0.00071494 | 0,1,2,3 | 0.00018781 | 0.00018668 | 1.2331e-05 | 0.00017758 | 1.2331e-05 | 0.00017325 | 9.2342e-06
0.4437 | -0.82884 | -0.80815 | 0.00071496 | 0,1,2,3 | 0.00018817 | 0.00018309 | 1.2331e-05 | 0.00017655 | 1.2331e-05 | 0.00020046 | 9.2342e-06
0.4438 | -0.83408 | -0.81369 | 0.00071499 | 0,1,2,3 | 0.00018851 | 0.00021618 | 1.2331e-05 | 0.00019495 | 1.2331e-05 | 0.00018172 | 9.2342e-06
0.4439 | -0.83924 | -0.81915 | 0.00071501 | 0,1,2,3 | 0.00018884 | 0.00018865 | 1.2331e-05 | 0.00020254 | 1.2331e-05 | 0.00019095 | 9.2342e-06
0.444 | -0.84433 | -0.82452 | 0.00071503 | 0,1,2,3 | 0.00018914 | 0.00018572 | 1.2331e-05 | 0.00019625 | 1.2331e-05 | 0.0001808 | 9.2342e-06
0.4441 | -0.84934 | -0.8298 | 0.00071504 | 0,1,2,3 | 0.00018944 | 0.00017887 | 1.2331e-05 | 0.00018418 | 1.2331e-05 | 0.00018012 | 9.2342e-06
0.4442 | -0.85428 | -0.83504 | 0.00071506 | 0,1,2,3 | 0.00018971 | 0.00020463 | 1.2331e-05 | 0.00019139 | 1.2331e-05 | 0.00018506 | 9.2342e-06
0.4443 | -0.85914 | -0.84019 | 0.00071508 | 0,1,2,3 | 0.00018997 | 0.0001766 | 1.2331e-05 | 0.0002066 | 1.2331e-05 | 0.00018698 | 9.2342e-06
0.4444 | -0.86392 | -0.84525 | 0.00071509 | 0,1,2,3 | 0.00019022 | 0.00018041 | 1.2331e-05 | 0.00019185 | 1.2331e-05 | 0.00017542 | 9.2342e-06
0.4445 | -0.86863 | -0.85025 | 0.00071511 | 0,1,2,3 | 0.00019044 | 0.00018758 | 1.2331e-05 | 0.00019163 | 1.2331e-05 | 0.00018523 | 9.2342e-06
0.4446 | -0.87326 | -0.85516 | 0.00071512 | 0,1,2,3 | 0.00019065 | 0.00016899 | 1.2331e-05 | 0.00017436 | 1.2331e-05 | 0.00019112 | 9.2342e-06
0.4447 | -0.87782 | -0.86003 | 0.00071513 | 0,1,2,3 | 0.00019084 | 0.00019995 | 1.2331e-05 | 0.00020006 | 1.2331e-05 | 0.00019901 | 9.2342e-06
0.4448 | -0.88229 | -0.86479 | 0.00071514 | 0,1,2,3 | 0.00019102 | 0.00018709 | 1.2331e-05 | 0.00016988 | 1.2331e-05 | 0.00019253 | 9.2342e-06
0.4449 | -0.88669 | -0.8695 | 0.00071515 | 0,1,2,3 | 0.00019117 | 0.00020013 | 1.2331e-05 | 0.00017267 | 1.2331e-05 | 0.00020417 | 9.2342e-06
0.445 | -0.89101 | -0.8741 | 0.00071516 | 0,1,2,3 | 0.00019131 | 0.00017437 | 1.2331e-05 | 0.00018186 | 1.2331e-05 | 0.00018375 | 9.2342e-06
0.4451 | -0.89525 | -0.87863 | 0.00071516 | 0,1,2,3 | 0.00019144 | 0.00016656 | 1.2331e-05 | 0.00018959 | 1.2331e-05 | 0.00019233 | 9.2342e-06
0.4452 | -0.89941 | -0.8831 | 0.00071517 | 0,1,2,3 | 0.00019155 | 0.00018813 | 1.2331e-05 | 0.00020236 | 1.2331e-05 | 0.00019229 | 9.2342e-06
0.4453 | -0.90348 | -0.88748 | 0.00071517 | 0,1,2,3 | 0.00019164 | 0.00017374 | 1.2331e-05 | 0.00020084 | 1.2331e-05 | 0.00019036 | 9.2342e-06
0.4454 | -0.90748 | -0.8918 | 0.00071517 | 0,1,2,3 | 0.00019171 | 0.00017913 | 1.2331e-05 | 0.00018263 | 1.2331e-05 | 0.00020584 | 9.2342e-06
0.4455 | -0.9114 | -0.89603 | 0.00071517 | 0,1,2,3 | 0.00019176 | 0.0001926 | 1.2331e-05 | 0.00020001 | 1.2331e-05 | 0.00019222 | 9.2342e-06
0.4456 | -0.91524 | -0.90016 | 0.00071517 | 0,1,2,3 | 0.0001918 | 0.00017991 | 1.2331e-05 | 0.00017922 | 1.2331e-05 | 0.00018515 | 9.2342e-06
0.4457 | -0.919 | -0.90424 | 0.00071516 | 0,1,2,3 | 0.00019183 | 0.00020446 | 1.2331e-05 | 0.00018333 | 1.2331e-05 | 0.00020333 | 9.2342e-06
0.4458 | -0.92267 | -0.90825 | 0.00071516 | 0,1,2,3 | 0.00019183 | 0.00020084 | 1.2331e-05 | 0.0001876 | 1.2331e-05 | 0.00020521 | 9.2342e-06
0.4459 | -0.92627 | -0.91215 | 0.00071515 | 0,1,2,3 | 0.00019182 | 0.00019157 | 1.2331e-05 | 0.0001896 | 1.2331e-05 | 0.00018884 | 9.2342e-06
0.446 | -0.92978 | -0.91597 | 0.00071514 | 0,1,2,3 | 0.00019179 | 0.00018023 | 1.2331e-05 | 0.00017284 | 1.2331e-05 | 0.00019376 | 9.2342e-06
0.4461 | -0.9332 | -0.91969 | 0.00071513 | 0,1,2,3 | 0.00019174 | 0.00017915 | 1.2331e-05 | 0.00018441 | 1.2331e-05 | 0.0001819 | 9.2342e-06
0.4462 | -0.93655 | -0.92335 | 0.00071512 | 0,1,2,3 | 0.00019168 | 0.00019855 | 1.2331e-05 | 0.00019146 | 1.2331e-05 | 0.00018984 | 9.2342e-06
0.4463 | -0.93981 | -0.92696 | 0.0007151 | 0,1,2,3 | 0.0001916 | 0.00020617 | 1.2331e-05 | 0.00021811 | 1.2331e-05 | 0.00018972 | 9.2342e-06
0.4464 | -0.94299 | -0.93044 | 0.00071509 | 0,1,2,3 | 0.0001915 | 0.00018221 | 1.2331e-05 | 0.00018626 | 1.2331e-05 | 0.00018208 | 9.2342e-06
0.4465 | -0.94609 | -0.93388 | 0.00071507 | 0,1,2,3 | 0.00019139 | 0.00018749 | 1.2331e-05 | 0.00020037 | 1.2331e-05 | 0.0002086 | 9.2342e-06
0.4466 | -0.9491 | -0.93722 | 0.00071505 | 0,1,2,3 | 0.00019126 | 0.00018562 | 1.2331e-05 | 0.00018468 | 1.2331e-05 | 0.00021014 | 9.2342e-06
0.4467 | -0.95202 | -0.94048 | 0.00071503 | 0,1,2,3 | 0.00019111 | 0.00019338 | 1.2331e-05 | 0.00018016 | 1.2331e-05 | 0.00020215 | 9.2342e-06
0.4468 | -0.95486 | -0.94365 | 0.00071501 | 0,1,2,3 | 0.00019095 | 0.0001865 | 1.2331e-05 | 0.00019672 | 1.2331e-05 | 0.00019706 | 9.2342e-06
0.4469 | -0.95762 | -0.94675 | 0.00071498 | 0,1,2,3 | 0.00019077 | 0.00018852 | 1.2331e-05 | 0.00020604 | 1.2331e-05 | 0.00019237 | 9.2342e-06
0.447 | -0.96029 | -0.94972 | 0.00071496 | 0,1,2,3 | 0.00019057 | 0.00019658 | 1.2331e-05 | 0.00016655 | 1.2331e-05 | 0.00017643 | 9.2342e-06
0.4471 | -0.96288 | -0.95263 | 0.00071493 | 0,1,2,3 | 0.00019035 | 0.00019032 | 1.2331e-05 | 0.00017829 | 1.2331e-05 | 0.00019243 | 9.2342e-06
0.4472 | -0.96538 | -0.95546 | 0.0007149 | 0,1,2,3 | 0.00019012 | 0.00018788 | 1.2331e-05 | 0.00021067 | 1.2331e-05 | 0.00018681 | 9.2342e-06
0.4473 | -0.9678 | -0.95822 | 0.00071486 | 0,1,2,3 | 0.00018987 | 0.0001958 | 1.2331e-05 | 0.00019936 | 1.2331e-05 | 0.00019003 | 9.2342e-06
0.4474 | -0.97013 | -0.9609 | 0.00071483 | 0,1,2,3 | 0.0001896 | 0.00019321 | 1.2331e-05 | 0.00022159 | 1.2331e-05 | 0.00019021 | 9.2342e-06
0.4475 | -0.97237 | -0.96349 | 0.00071479 | 0,1,2,3 | 0.00018932 | 0.00020178 | 1.2331e-05 | 0.00019668 | 1.2331e-05 | 0.00019752 | 9.2342e-06
0.4476 | -0.97453 | -0.96601 | 0.00071475 | 0,1,2,3 | 0.00018902 | 0.00022265 | 1.2331e-05 | 0.00019668 | 1.2331e-05 | 0.00019225 | 9.2342e-06
0.4477 | -0.9766 | -0.9684 | 0.00071471 | 0,1,2,3 | 0.00018871 | 0.00017937 | 1.2331e-05 | 0.00019519 | 1.2331e-05 | 0.00018052 | 9.2342e-06
0.4478 | -0.97858 | -0.97071 | 0.00071467 | 0,1,2,3 | 0.00018837 | 0.00018336 | 1.2331e-05 | 0.00018083 | 1.2331e-05 | 0.00019269 | 9.2342e-06
0.4479 | -0.98048 | -0.97292 | 0.00071463 | 0,1,2,3 | 0.00018802 | 0.00018537 | 1.2331e-05 | 0.00017781 | 1.2331e-05 | 0.00017434 | 9.2342e-06
0.448 | -0.98229 | -0.97506 | 0.00071458 | 0,1,2,3 | 0.00018766 | 0.00018674 | 1.2331e-05 | 0.00018496 | 1.2331e-05 | 0.0001892 | 9.2342e-06
0.4481 | -0.98401 | -0.97712 | 0.00071453 | 0,1,2,3 | 0.00018727 | 0.00017935 | 1.2331e-05 | 0.0001936 | 1.2331e-05 | 0.00019753 | 9.2342e-06
0.4482 | -0.98564 | -0.9791 | 0.00071448 | 0,1,2,3 | 0.00018687 | 0.00019041 | 1.2331e-05 | 0.00016756 | 1.2331e-05 | 0.00020436 | 9.2342e-06
0.4483 | -0.98719 | -0.98101 | 0.00071443 | 0,1,2,3 | 0.00018646 | 0.00018504 | 1.2331e-05 | 0.00020945 | 1.2331e-05 | 0.00019967 | 9.2342e-06
0.4484 | -0.98865 | -0.9828 | 0.00071437 | 0,1,2,3 | 0.00018602 | 0.00018788 | 1.2331e-05 | 0.00018759 | 1.2331e-05 | 0.00017951 | 9.2342e-06
0.4485 | -0.99002 | -0.98452 | 0.00071431 | 0,1,2,3 | 0.00018557 | 0.00018336 | 1.2331e-05 | 0.00019237 | 1.2331e-05 | 0.00019407 | 9.2342e-06
0.4486 | -0.99131 | -0.98614 | 0.00071425 | 0,1,2,3 | 0.00018511 | 0.00018903 | 1.2331e-05 | 0.00016893 | 1.2331e-05 | 0.00019315 | 9.2342e-06
0.4487 | -0.9925 | -0.98767 | 0.00071419 | 0,1,2,3 | 0.00018463 | 0.00017957 | 1.2331e-05 | 0.00019895 | 1.2331e-05 | 0.00017918 | 9.2342e-06
0.4488 | -0.99361 | -0.98911 | 0.00071413 | 0,1,2,3 | 0.00018413 | 0.00018787 | 1.2331e-05 | 0.00017946 | 1.2331e-05 | 0.0001772 | 9.2342e-06
0.4489 | -0.99463 | -0.99048 | 0.00071406 | 0,1,2,3 | 0.00018361 | 0.00018791 | 1.2331e-05 | 0.00018739 | 1.2331e-05 | 0.00019788 | 9.2342e-06
0.449 | -0.99556 | -0.99176 | 0.000714 | 0,1,2,3 | 0.00018308 | 0.00019489 | 1.2331e-05 | 0.00018285 | 1.2331e-05 | 0.00018916 | 9.2342e-06
0.4491 | -0.9964 | -0.99296 | 0.00071393 | 0,1,2,3 | 0.00018253 | 0.00018098 | 1.2331e-05 | 0.00019454 | 1.2331e-05 | 0.000193 | 9.2342e-06
0.4492 | -0.99716 | -0.99406 | 0.00071385 | 0,1,2,3 | 0.00018197 | 0.00019097 | 1.2331e-05 | 0.00018484 | 1.2331e-05 | 0.00018495 | 9.2342e-06
0.4493 | -0.99782 | -0.99509 | 0.00071378 | 0,1,2,3 | 0.00018139 | 0.00018696 | 1.2331e-05 | 0.00020137 | 1.2331e-05 | 0.00019339 | 9.2342e-06
0.4494 | -0.9984 | -0.99601 | 0.0007137 | 0,1,2,3 | 0.00018079 | 0.00019554 | 1.2331e-05 | 0.00017841 | 1.2331e-05 | 0.00017309 | 9.2342e-06
0.4495 | -0.99889 | -0.99683 | 0.00071363 | 0,1,2,3 | 0.00018018 | 0.00019007 | 1.2331e-05 | 0.0001681 | 1.2331e-05 | 0.00018241 | 9.2342e-06
0.4496 | -0.99929 | -0.9976 | 0.00071355 | 0,1,2,3 | 0.00017955 | 0.00020059 | 1.2331e-05 | 0.00019115 | 1.2331e-05 | 0.00018645 | 9.2342e-06
0.4497 | -0.9996 | -0.99825 | 0.00071346 | 0,1,2,3 | 0.00017891 | 0.00020471 | 1.2331e-05 | 0.00017811 | 1.2331e-05 | 0.00016686 | 9.2342e-06
0.4498 | -0.99982 | -0.99879 | 0.00071338 | 0,1,2,3 | 0.00017825 | 0.00016723 | 1.2331e-05 | 0.00018587 | 1.2331e-05 | 0.0001675 | 9.2342e-06
0.4499 | -0.99996 | -0.99928 | 0.00071329 | 0,1,2,3 | 0.00017757 | 0.00018438 | 1.2331e-05 | 0.00019368 | 1.2331e-05 | 0.00018286 | 9.2342e-06
0.45 | -1 | -0.99966 | 0.0007132 | 0,1,2,3 | 0.00017688 | 0.00017241 | 1.2331e-05 | 0.00018821 | 1.2331e-05 | 0.00017255 | 9.2342e-06
0.4501 | -0.99996 | -0.99996 | 0.00071311 | 0,1,2,3 | 0.00017617 | 0.00018268 | 1.2331e-05 | 0.00017481 | 1.2331e-05 | 0.00017311 | 9.2342e-06
0.4502 | -0.99982 | -1.0001 | 0.00071302 | 0,1,2,3 | 0.00017545 | 0.00016576 | 1.2331e-05 | 0.00018041 | 1.2331e-05 | 0.00016747 | 9.2342e-06
0.4503 | -0.9996 | -1.0003 | 0.00071296 | 0,1,3 | 0.00017471 | 0.00019268 | 1.2331e-05 | 0.00013816 | 1.2331e-05 | 0.00017606 | 9.2342e-06
0.4504 | -0.99929 | -1.0003 | 0.00071286 | 0,1,2,3 | 0.00017396 | 0.00017389 | 1.2331e-05 | 0.00018393 | 1.2331e-05 | 0.00019014 | 9.2342e-06
0.4505 | -0.99889 | -1.0002 | 0.00071276 | 0,1,2,3 | 0.00017319 | 0.00016244 | 1.2331e-05 | 0.00017148 | 1.2331e-05 | 0.00016718 | 9.2342e-06
0.4506 | -0.9984 | -1.0001 | 0.00071266 | 0,1,2,3 | 0.0001724 | 0.00016119 | 1.2331e-05 | 0.00016866 | 1.2331e-05 | 0.00017183 | 9.2342e-06
0.4507 | -0.99782 | -0.99986 | 0.00071256 | 0,1,2,3 | 0.0001716 | 0.00016886 | 1.2331e-05 | 0.00018305 | 1.2331e-05 | 0.00018054 | 9.2342e-06
0.4508 | -0.99716 | -0.99955 | 0.00071245 | 0,1,2,3 | 0.00017079 | 0.00016552 | 1.2331e-05 | 0.0001674 | 1.2331e-05 | 0.00019063 | 9.2342e-06
0.4509 | -0.9964 | -0.99913 | 0.00071235 | 0,1,2,3 | 0.00016996 | 0.00016191 | 1.2331e-05 | 0.00017662 | 1.2331e-05 | 0.00017331 | 9.2342e-06
0.451 | -0.99556 | -0.99862 | 0.00071224 | 0,1,2,3 | 0.00016911 | 0.00017401 | 1.2331e-05 | 0.00015512 | 1.2331e-05 | 0.00017091 | 9.2342e-06
0.4511 | -0.99463 | -0.99803 | 0.00071213 | 0,1,2,3 | 0.00016825 | 0.00017214 | 1.2331e-05 | 0.00017016 | 1.2331e-05 | 0.00017529 | 9.2342e-06
0.4512 | -0.99361 | -0.99734 | 0.00071201 | 0,1,2,3 | 0.00016737 | 0.00015613 | 1.2331e-05 | 0.00015744 | 1.2331e-05 | 0.00017001 | 9.2342e-06
0.4513 | -0.9925 | -0.99659 | 0.0007119 | 0,1,2,3 | 0.00016648 | 0.00017836 | 1.2331e-05 | 0.00016092 | 1.2331e-05 | 0.00018718 | 9.2342e-06
0.4514 | -0.99131 | -0.99574 | 0.00071178 | 0,1,2,3 | 0.00016558 | 0.00016931 | 1.2331e-05 | 0.00018541 | 1.2331e-05 | 0.00016847 | 9.2342e-06
0.4515 | -0.99002 | -0.99479 | 0.00071166 | 0,1,2,3 | 0.00016466 | 0.00016204 | 1.2331e-05 | 0.00017068 | 1.2331e-05 | 0.00015996 | 9.2342e-06
0.4516 | -0.98865 | -0.99375 | 0.00071154 | 0,1,2,3 | 0.00016372 | 0.00019126 | 1.2331e-05 | 0.00016072 | 1.2331e-05 | 0.0001525 | 9.2342e-06
0.4517 | -0.98719 | -0.99264 | 0.00071141 | 0,1,2,3 | 0.00016277 | 0.00018929 | 1.2331e-05 | 0.00016553 | 1.2331e-05 | 0.00016694 | 9.2342e-06
0.4518 | -0.98564 | -0.99144 | 0.00071129 | 0,1,2,3 | 0.00016181 | 0.0001783 | 1.2331e-05 | 0.0001548 | 1.2331e-05 | 0.00016518 | 9.2342e-06
0.4519 | -0.98401 | -0.99016 | 0.00071116 | 0,1,2,3 | 0.00016083 | 0.00016399 | 1.2331e-05 | 0.00019297 | 1.2331e-05 | 0.0001664 | 9.2342e-06
0.452 | -0.98229 | -0.9888 | 0.00071103 | 0,1,2,3 | 0.00015984 | 0.0001857 | 1.2331e-05 | 0.00018418 | 1.2331e-05 | 0.00016278 | 9.2342e-06
0.4521 | -0.98048 | -0.98733 | 0.0007109 | 0,1,2,3 | 0.00015883 | 0.00015416 | 1.2331e-05 | 0.000172 | 1.2331e-05 | 0.00016158 | 9.2342e-06
0.4522 | -0.97858 | -0.98576 | 0.00071077 | 0,1,2,3 | 0.00015781 | 0.00016554 | 1.2331e-05 | 0.00014728 | 1.2331e-05 | 0.00016065 | 9.2342e-06
0.4523 | -0.9766 | -0.98409 | 0.00071063 | 0,1,2,3 | 0.00015678 | 0.00015393 | 1.2331e-05 | 0.0001583 | 1.2331e-05 | 0.00015018 | 9.2342e-06
0.4524 | -0.97453 | -0.98237 | 0.0007105 | 0,1,2,3 | 0.00015573 | 0.00016132 | 1.2331e-05 | 0.00019026 | 1.2331e-05 | 0.00015294 | 9.2342e-06
0.4525 | -0.97237 | -0.98054 | 0.00071036 | 0,1,2,3 | 0.00015466 | 0.00015011 | 1.2331e-05 | 0.00015713 | 1.2331e-05 | 0.00015726 | 9.2342e-06
0.4526 | -0.97013 | -0.97861 | 0.00071022 | 0,1,2,3 | 0.00015359 | 0.00014553 | 1.2331e-05 | 0.00015344 | 1.2331e-05 | 0.00014495 | 9.2342e-06
0.4527 | -0.9678 | -0.97663 | 0.00071008 | 0,1,2,3 | 0.0001525 | 0.00016395 | 1.2331e-05 | 0.00016508 | 1.2331e-05 | 0.00016739 | 9.2342e-06
0.4528 | -0.96538 | -0.97456 | 0.00070993 | 0,1,2,3 | 0.00015139 | 0.0001495 | 1.2331e-05 | 0.00015472 | 1.2331e-05 | 0.00016817 | 9.2342e-06
0.4529 | -0.96288 | -0.97236 | 0.00070979 | 0,1,2,3 | 0.00015028 | 0.00013615 | 1.2331e-05 | 0.00014367 | 1.2331e-05 | 0.00014603 | 9.2342e-06
0.453 | -0.96029 | -0.97011 | 0.00070964 | 0,1,2,3 | 0.00014915 | 0.00014703 | 1.2331e-05 | 0.00015263 | 1.2331e-05 | 0.00016155 | 9.2342e-06
0.4531 | -0.95762 | -0.96777 | 0.00070949 | 0,1,2,3 | 0.000148 | 0.00014506 | 1.2331e-05 | 0.00015411 | 1.2331e-05 | 0.00015708 | 9.2342e-06
0.4532 | -0.95486 | -0.96532 | 0.00070934 | 0,1,2,3 | 0.00014685 | 0.00013788 | 1.2331e-05 | 0.00012201 | 1.2331e-05 | 0.00015549 | 9.2342e-06
0.4533 | -0.95202 | -0.96279 | 0.00070919 | 0,1,2,3 | 0.00014568 | 0.00014479 | 1.2331e-05 | 0.00014102 | 1.2331e-05 | 0.00014389 | 9.2342e-06
0.4534 | -0.9491 | -0.96019 | 0.00070904 | 0,1,2,3 | 0.00014449 | 0.00014887 | 1.2331e-05 | 0.00013869 | 1.2331e-05 | 0.0001477 | 9.2342e-06
0.4535 | -0.94609 | -0.95749 | 0.00070888 | 0,1,2,3 | 0.0001433 | 0.00015345 | 1.2331e-05 | 0.00012682 | 1.2331e-05 | 0.00014565 | 9.2342e-06
0.4536 | -0.94299 | -0.95472 | 0.00070872 | 0,1,2,3 | 0.00014209 | 0.00014602 | 1.2331e-05 | 0.00014056 | 1.2331e-05 | 0.00014595 | 9.2342e-06
0.4537 | -0.93981 | -0.95186 | 0.00070857 | 0,1,2,3 | 0.00014087 | 0.00016128 | 1.2331e-05 | 0.0001299 | 1.2331e-05 | 0.00014761 | 9.2342e-06
0.4538 | -0.93655 | -0.94893 | 0.00070841 | 0,1,2,3 | 0.00013963 | 0.00013019 | 1.2331e-05 | 0.00016861 | 1.2331e-05 | 0.00014196 | 9.2342e-06
0.4539 | -0.9332 | -0.94591 | 0.00070825 | 0,1,2,3 | 0.00013839 | 0.00013365 | 1.2331e-05 | 0.0001327 | 1.2331e-05 | 0.0001584 | 9.2342e-06
0.454 | -0.92978 | -0.94278 | 0.00070808 | 0,1,2,3 | 0.00013713 | 0.00013699 | 1.2331e-05 | 0.00012303 | 1.2331e-05 | 0.00013841 | 9.2342e-06
0.4541 | -0.92627 | -0.93961 | 0.00070792 | 0,1,2,3 | 0.00013586 | 0.0001423 | 1.2331e-05 | 0.00015902 | 1.2331e-05 | 0.0001431 | 9.2342e-06
0.4542 | -0.92267 | -0.93634 | 0.00070775 | 0,1,2,3 | 0.00013457 | 0.00015134 | 1.2331e-05 | 0.00014827 | 1.2331e-05 | 0.000134 | 9.2342e-06
0.4543 | -0.919 | -0.93296 | 0.00070759 | 0,1,2,3 | 0.00013328 | 0.0001294 | 1.2331e-05 | 0.0001355 | 1.2331e-05 | 0.00012735 | 9.2342e-06
0.4544 | -0.91524 | -0.92953 | 0.00070742 | 0,1,2,3 | 0.00013197 | 0.00011839 | 1.2331e-05 | 0.00015894 | 1.2331e-05 | 0.00014386 | 9.2342e-06
0.4545 | -0.9114 | -0.926 | 0.00070725 | 0,1,2,3 | 0.00013065 | 0.00012482 | 1.2331e-05 | 0.00013948 | 1.2331e-05 | 0.00013606 | 9.2342e-06
0.4546 | -0.90748 | -0.92241 | 0.00070708 | 0,1,2,3 | 0.00012932 | 0.0001238 | 1.2331e-05 | 0.00014654 | 1.2331e-05 | 0.00014408 | 9.2342e-06
0.4547 | -0.90348 | -0.91871 | 0.00070691 | 0,1,2,3 | 0.00012798 | 0.00012056 | 1.2331e-05 | 0.00012275 | 1.2331e-05 | 0.00013013 | 9.2342e-06
0.4548 | -0.89941 | -0.91492 | 0.00070674 | 0,1,2,3 | 0.00012663 | 0.00012716 | 1.2331e-05 | 0.00011581 | 1.2331e-05 | 0.00013048 | 9.2342e-06
0.4549 | -0.89525 | -0.91109 | 0.00070656 | 0,1,2,3 | 0.00012526 | 0.00014774 | 1.2331e-05 | 0.00012965 | 1.2331e-05 | 0.00013725 | 9.2342e-06
0.455 | -0.89101 | -0.90717 | 0.00070642 | 0,1,3 | 0.00012389 | 0.00013002 | 1.2331e-05 | 9.497e-05 | 1.2331e-05 | 0.00013727 | 9.2342e-06
0.4551 | -0.88669 | -0.90315 | 0.00070625 | 0,1,2,3 | 0.0001225 | 0.00012239 | 1.2331e-05 | 0.00011396 | 1.2331e-05 | 0.00013077 | 9.2342e-06
0.4552 | -0.88229 | -0.89906 | 0.00070607 | 0,1,2,3 | 0.00012111 | 0.00014647 | 1.2331e-05 | 0.00011304 | 1.2331e-05 | 0.00012783 | 9.2342e-06
0.4553 | -0.87782 | -0.89488 | 0.00070589 | 0,1,2,3 | 0.0001197 | 0.00013291 | 1.2331e-05 | 0.00011258 | 1.2331e-05 | 0.00012029 | 9.2342e-06
0.4554 | -0.87326 | -0.89061 | 0.00070571 | 0,1,2,3 | 0.00011828 | 0.00011899 | 1.2331e-05 | 0.00010403 | 1.2331e-05 | 0.00011754 | 9.2342e-06
0.4555 | -0.86863 | -0.88626 | 0.00070553 | 0,1,2,3 | 0.00011685 | 9.7949e-05 | 1.2331e-05 | 0.00011771 | 1.2331e-05 | 0.00012124 | 9.2342e-06
0.4556 | -0.86392 | -0.88186 | 0.00070535 | 0,1,2,3 | 0.00011541 | 0.00011703 | 1.2331e-05 | 0.00014113 | 1.2331e-05 | 0.00012085 | 9.2342e-06
0.4557 | -0.85914 | -0.87739 | 0.00070517 | 0,1,2,3 | 0.00011396 | 0.00014345 | 1.2331e-05 | 0.00012784 | 1.2331e-05 | 0.00011953 | 9.2342e-06
0.4558 | -0.85428 | -0.87282 | 0.00070499 | 0,1,2,3 | 0.0001125 | 0.0001291 | 1.2331e-05 | 0.00012799 | 1.2331e-05 | 0.00010303 | 9.2342e-06
0.4559 | -0.84934 | -0.86817 | 0.00070481 | 0,1,2,3 | 0.00011103 | 9.9811e-05 | 1.2331e-05 | 0.00010368 | 1.2331e-05 | 0.00012321 | 9.2342e-06
0.456 | -0.84433 | -0.86346 | 0.00070462 | 0,1,2,3 | 0.00010955 | 0.00011371 | 1.2331e-05 | 0.0001346 | 1.2331e-05 | 0.00012012 | 9.2342e-06
0.4561 | -0.83924 | -0.85868 | 0.00070444 | 0,1,2,3 | 0.00010806 | 0.00013004 | 1.2331e-05 | 0.0001204 | 1.2331e-05 | 0.000112 | 9.2342e-06
0.4562 | -0.83408 | -0.85381 | 0.00070425 | 0,1,2,3 | 0.00010656 | 0.00010585 | 1.2331e-05 | 9.9426e-05 | 1.2331e-05 | 0.00012653 | 9.2342e-06
0.4563 | -0.82884 | -0.84886 | 0.00070407 | 0,1,2,3 | 0.00010505 | 0.00011663 | 1.2331e-05 | 0.00011932 | 1.2331e-05 | 0.00010126 | 9.2342e-06
0.4564 | -0.82353 | -0.84384 | 0.00070388 | 0,1,2,3 | 0.00010353 | 9.6227e-05 | 1.2331e-05 | 0.00012151 | 1.2331e-05 | 0.00012145 | 9.2342e-06
0.4565 | -0.81815 | -0.83875 | 0.00070369 | 0,1,2,3 | 0.000102 | 0.00012641 | 1.2331e-05 | 0.00010587 | 1.2331e-05 | 0.00010112 | 9.2342e-06
0.4566 | -0.81269 | -0.83355 | 0.00070351 | 0,1,2,3 | 0.00010046 | 9.1171e-05 | 1.2331e-05 | 9.8884e-05 | 1.2331e-05 | 9.361e-05 | 9.2342e-06
0.4567 | -0.80717 | -0.82831 | 0.00070332 | 0,1,2,3 | 9.8918e-05 | 0.00011751 | 1.2331e-05 | 0.00011433 | 1.2331e-05 | 0.00010537 | 9.2342e-06
0.4568 | -0.80157 | -0.82301 | 0.00070317 | 0,2,3 | 9.7363e-05 | 7.3789e-05 | 1.2331e-05 | 0.00010129 | 1.2331e-05 | 0.00011895 | 9.2342e-06
0.4569 | -0.7959 | -0.81761 | 0.00070298 | 0,1,2,3 | 9.5799e-05 | 9.165e-05 | 1.2331e-05 | 0.00010012 | 1.2331e-05 | 0.00010645 | 9.2342e-06
0.457 | -0.79016 | -0.81215 | 0.00070279 | 0,1,2,3 | 9.4227e-05 | 9.9555e-05 | 1.2331e-05 | 9.4044e-05 | 1.2331e-05 | 0.00011304 | 9.2342e-06
0.4571 | -0.78434 | -0.80661 | 0.0007026 | 0,1,2,3 | 9.2647e-05 | 0.00010275 | 1.2331e-05 | 9.9364e-05 | 1.2331e-05 | 9.3148e-05 | 9.2342e-06
0.4572 | -0.77846 | -0.80102 | 0.00070245 | 0,1,3 | 9.1058e-05 | 0.00011508 | 1.2331e-05 | 6.7005e-05 | 1.2331e-05 | 0.00011314 | 9.2342e-06
0.4573 | -0.77251 | -0.79534 | 0.00070226 | 0,1,2,3 | 8.9461e-05 | 9.4503e-05 | 1.2331e-05 | 7.8036e-05 | 1.2331e-05 | 9.9264e-05 | 9.2342e-06
0.4574 | -0.76649 | -0.78957 | 0.00070207 | 0,1,2,3 | 8.7856e-05 | 9.3696e-05 | 1.2331e-05 | 6.8376e-05 | 1.2331e-05 | 9.8032e-05 | 9.2342e-06
0.4575 | -0.76041 | -0.78374 | 0.00070188 | 0,1,2,3 | 8.6243e-05 | 6.4811e-05 | 1.2331e-05 | 8.9327e-05 | 1.2331e-05 | 9.5715e-05 | 9.2342e-06
0.4576 | -0.75425 | -0.77782 | 0.00070169 | 0,1,2,3 | 8.4623e-05 | 9.2053e-05 | 1.2331e-05 | 7.0737e-05 | 1.2331e-05 | 8.2037e-05 | 9.2342e-06
0.4577 | -0.74803 | -0.77186 | 0.0007015 | 0,1,2,3 | 8.2995e-05 | 9.9487e-05 | 1.2331e-05 | 8.8831e-05 | 1.2331e-05 | 8.5182e-05 | 9.2342e-06
0.4578 | -0.74174 | -0.76583 | 0.00070131 | 0,1,2,3 | 8.1359e-05 | 0.0001025 | 1.2331e-05 | 7.1466e-05 | 1.2331e-05 | 8.7439e-05 | 9.2342e-06
0.4579 | -0.73539 | -0.75973 | 0.00070112 | 0,1,2,3 | 7.9716e-05 | 7.8466e-05 | 1.2331e-05 | 9.3873e-05 | 1.2331e-05 | 8.1735e-05 | 9.2342e-06
0.458 | -0.72897 | -0.75355 | 0.00070093 | 0,1,2,3 | 7.8066e-05 | 6.505e-05 | 1.2331e-05 | 9.0258e-05 | 1.2331e-05 | 7.8403e-05 | 9.2342e-06
0.4581 | -0.72248 | -0.74731 | 0.00070074 | 0,1,2,3 | 7.6409e-05 | 6.2565e-05 | 1.2331e-05 | 7.7116e-05 | 1.2331e-05 | 9.048e-05 | 9.2342e-06
0.4582 | -0.71594 | -0.741 | 0.00070055 | 0,1,2,3 | 7.4746e-05 | 8.2713e-05 | 1.2331e-05 | 7.6542e-05 | 1.2331e-05 | 7.216e-05 | 9.2342e-06
0.4583 | -0.70932 | -0.73467 | 0.00070036 | 0,1,2,3 | 7.3075e-05 | 9.016e-05 | 1.2331e-05 | 9.1464e-05 | 1.2331e-05 | 9.6227e-05 | 9.2342e-06
0.4584 | -0.70265 | -0.72826 | 0.00070017 | 0,1,2,3 | 7.1398e-05 | 8.6303e-05 | 1.2331e-05 | 7.4276e-05 | 1.2331e-05 | 9.6826e-05 | 9.2342e-06
0.4585 | -0.69591 | -0.72175 | 0.00069998 | 0,1,2,3 | 6.9714e-05 | 7.8906e-05 | 1.2331e-05 | 7.7198e-05 | 1.2331e-05 | 6.4809e-05 | 9.2342e-06
0.4586 | -0.68911 | -0.71519 | 0.00069979 | 0,1,2,3 | 6.8025e-05 | 5.5205e-05 | 1.2331e-05 | 9.2941e-05 | 1.2331e-05 | 7.376e-05 | 9.2342e-06
0.4587 | -0.68225 | -0.70856 | 0.0006996 | 0,1,2,3 | 6.6329e-05 | 8.6948e-05 | 1.2331e-05 | 4.3057e-05 | 1.2331e-05 | 7.5638e-05 | 9.2342e-06
0.4588 | -0.67533 | -0.70187 | 0.00069941 | 0,1,2,3 | 6.4627e-05 | 5.8798e-05 | 1.2331e-05 | 7.069e-05 | 1.2331e-05 | 7.371e-05 | 9.2342e-06
0.4589 | -0.66835 | -0.69511 | 0.00069922 | 0,1,2,3 | 6.292e-05 | 5.648e-05 | 1.2331e-05 | 6.8224e-05 | 1.2331e-05 | 6.5289e-05 | 9.2342e-06
0.459 | -0.66131 | -0.68831 | 0.00069903 | 0,1,2,3 | 6.1206e-05 | 7.6016e-05 | 1.2331e-05 | 7.6029e-05 | 1.2331e-05 | 6.4883e-05 | 9.2342e-06
0.4591 | -0.65421 | -0.68144 | 0.00069885 | 0,1,2,3 | 5.9488e-05 | 6.4645e-05 | 1.2331e-05 | 7.0705e-05 | 1.2331e-05 | 6.7505e-05 | 9.2342e-06
0.4592 | -0.64706 | -0.67451 | 0.00069866 | 0,1,2,3 | 5.7763e-05 | 5.352e-05 | 1.2331e-05 | 7.9148e-05 | 1.2331e-05 | 6.0306e-05 | 9.2342e-06
0.4593 | -0.63984 | -0.66752 | 0.00069847 | 0,1,2,3 | 5.6034e-05 | 6.453e-05 | 1.2331e-05 | 5.2806e-05 | 1.2331e-05 | 6.9564e-05 | 9.2342e-06
0.4594 | -0.63257 | -0.66046 | 0.00069829 | 0,1,2,3 | 5.43e-05 | 5.1908e-05 | 1.2331e-05 | 5.4107e-05 | 1.2331e-05 | 5.5473e-05 | 9.2342e-06
0.4595 | -0.62524 | -0.65333 | 0.0006981 | 0,1,2,3 | 5.2561e-05 | 3.8971e-05 | 1.2331e-05 | 5.3142e-05 | 1.2331e-05 | 5.4703e-05 | 9.2342e-06
0.4596 | -0.61786 | -0.64614 | 0.00069792 | 0,1,2,3 | 5.0817e-05 | 4.3953e-05 | 1.2331e-05 | 4.6957e-05 | 1.2331e-05 | 5.0585e-05 | 9.2342e-06
0.4597 | -0.61042 | -0.63891 | 0.00069773 | 0,1,2,3 | 4.9068e-05 | 5.4154e-05 | 1.2331e-05 | 4.6002e-05 | 1.2331e-05 | 5.9281e-05 | 9.2342e-06
0.4598 | -0.60293 | -0.63163 | 0.00069755 | 0,1,2,3 | 4.7315e-05 | 5.6973e-05 | 1.2331e-05 | 5.8046e-05 | 1.2331e-05 | 5.1899e-05 | 9.2342e-06
0.4599 | -0.59538 | -0.6243 | 0.00069737 | 0,1,2,3 | 4.5558e-05 | 3.69e-05 | 1.2331e-05 | 6.5702e-05 | 1.2331e-05 | 5.7797e-05 | 9.2342e-06
0.46 | -0.58779 | -0.61692 | 0.00069719 | 0,1,2,3 | 4.3797e-05 | 6.5218e-05 | 1.2331e-05 | 4.6603e-05 | 1.2331e-05 | 5.4462e-05 | 9.2342e-06
0.4601 | -0.58013 | -0.60949 | 0.00069701 | 0,1,2,3 | 4.2031e-05 | 7.0612e-05 | 1.2331e-05 | 6.2218e-05 | 1.2331e-05 | 4.8565e-05 | 9.2342e-06
0.4602 | -0.57243 | -0.602 | 0.00069683 | 0,1,2,3 | 4.0262e-05 | 4.6364e-05 | 1.2331e-05 | 4.4442e-05 | 1.2331e-05 | 5.8252e-05 | 9.2342e-06
0.4603 | -0.56468 | -0.59444 | 0.00069665 | 0,1,2,3 | 3.8489e-05 | 4.1528e-05 | 1.2331e-05 | 4.4298e-05 | 1.2331e-05 | 4.2816e-05 | 9.2342e-06
0.4604 | -0.55688 | -0.58682 | 0.00069647 | 0,1,2,3 | 3.6713e-05 | 3.0679e-05 | 1.2331e-05 | 5.237e-05 | 1.2331e-05 | 4.1631e-05 | 9.2342e-06
0.4605 | -0.54902 | -0.57916 | 0.00069629 | 0,1,2,3 | 3.4933e-05 | 3.0813e-05 | 1.2331e-05 | 3.0179e-05 | 1.2331e-05 | 4.8122e-05 | 9.2342e-06
0.4606 | -0.54112 | -0.57145 | 0.00069612 | 0,1,2,3 | 3.3151e-05 | 2.6798e-05 | 1.2331e-05 | 4.97e-05 | 1.2331e-05 | 5.021e-05 | 9.2342e-06
0.4607 | -0.53317 | -0.5637 | 0.00069594 | 0,1,2,3 | 3.1365e-05 | 2.1561e-05 | 1.2331e-05 | 3.679e-05 | 1.2331e-05 | 5.2803e-05 | 9.2342e-06
0.4608 | -0.52517 | -0.55589 | 0.00069577 | 0,1,2,3 | 2.9576e-05 | 3.2061e-05 | 1.2331e-05 | 5.6133e-05 | 1.2331e-05 | 3.595e-05 | 9.2342e-06
0.4609 | -0.51713 | -0.54802 | 0.0006956 | 0,1,2,3 | 2.7785e-05 | 1.3474e-05 | 1.2331e-05 | 5.0771e-05 | 1.2331e-05 | 2.9701e-05 | 9.2342e-06
0.461 | -0.50904 | -0.5401 | 0.00069542 | 0,1,2,3 | 2.5991e-05 | 2.561e-05 | 1.2331e-05 | 4.4091e-05 | 1.2331e-05 | 1.5446e-05 | 9.2342e-06
0.4611 | -0.50091 | -0.53215 | 0.00069525 | 0,1,2,3 | 2.4195e-05 | 1.6987e-05 | 1.2331e-05 | 4.6534e-05 | 1.2331e-05 | 4.0396e-05 | 9.2342e-06
0.4612 | -0.49273 | -0.52412 | 0.00069508 | 0,1,2,3 | 2.2396e-05 | 1.8205e-05 | 1.2331e-05 | 2.5487e-05 | 1.2331e-05 | 1.99e-05 | 9.2342e-06
0.4613 | -0.4845 | -0.51607 | 0.00069492 | 0,1,2,3 | 2.0595e-05 | 1.503e-05 | 1.2331e-05 | 3.5225e-05 | 1.2331e-05 | 2.4939e-05 | 9.2342e-06
0.4614 | -0.47624 | -0.50797 | 0.00069475 | 0,1,2,3 | 1.8793e-05 | 1.5319e-05 | 1.2331e-05 | 3.1832e-05 | 1.2331e-05 | 3.1077e-05 | 9.2342e-06
0.4615 | -0.46793 | -0.49984 | 0.00069458 | 0,1,2,3 | 1.6989e-05 | 2.8529e-05 | 1.2331e-05 | 3.8045e-05 | 1.2331e-05 | 2.7565e-05 | 9.2342e-06
0.4616 | -0.45958 | -0.49168 | 0.00069445 | 0,2,3 | 1.5183e-05 | 5.8997e-07 | 1.2331e-05 | 4.1931e-05 | 1.2331e-05 | 4.0673e-05 | 9.2342e-06
0.4617 | -0.45119 | -0.48345 | 0.00069429 | 0,1,2,3 | 1.3376e-05 | 2.9364e-05 | 1.2331e-05 | 4.8444e-06 | 1.2331e-05 | 2.0168e-05 | 9.2342e-06
0.4618 | -0.44276 | -0.47517 | 0.00069413 | 0,1,2,3 | 1.1567e-05 | 3.7751e-05 | 1.2331e-05 | 2.3389e-05 | 1.2331e-05 | 6.1197e-06 | 9.2342e-06
0.4619 | -0.43429 | -0.46684 | 0.00069397 | 0,1,2,3 | 9.7574e-06 | -4.8368e-06 | 1.2331e-05 | 1.3131e-06 | 1.2331e-05 | 2.0206e-05 | 9.2342e-06
0.462 | -0.42578 | -0.45849 | 0.00069381 | 0,1,2,3 | 7.9469e-06 | 3.0385e-05 | 1.2331e-05 | 3.2705e-06 | 1.2331e-05 | 1.845e-05 | 9.2342e-06
0.4621 | -0.41723 | -0.4501 | 0.00069366 | 0,1,2,3 | 6.1355e-06 | 1.8873e-06 | 1.2331e-05 | 2.2948e-05 | 1.2331e-05 | 2.6829e-05 | 9.2342e-06
0.4622 | -0.40865 | -0.44167 | 0.0006935 | 0,1,2,3 | 4.3235e-06 | 5.3167e-06 | 1.2331e-05 | 4.7981e-07 | 1.2331e-05 | 2.2478e-05 | 9.2342e-06
0.4623 | -0.40003 | -0.43318 | 0.00069335 | 0,1,2,3 | 2.511e-06 | 1.3064e-05 | 1.2331e-05 | 1.2748e-05 | 1.2331e-05 | -4.0375e-06 | 9.2342e-06
0.4624 | -0.39137 | -0.42468 | 0.0006932 | 0,1,2,3 | 6.9825e-07 | 6.4366e-06 | 1.2331e-05 | 2.0798e-06 | 1.2331e-05 | 2.6882e-05 | 9.2342e-06
0.4625 | -0.38268 | -0.41612 | 0.00069305 | 0,1,2,3 | -1.1147e-06 | 1.0202e-05 | 1.2331e-05 | -5.2607e-06 | 1.2331e-05 | 9.7091e-06 | 9.2342e-06
0.4626 | -0.37396 | -0.40754 | 0.0006929 | 0,1,2,3 | -2.9276e-06 | 1.1075e-05 | 1.2331e-05 | -5.7184e-08 | 1.2331e-05 | 7.2979e-06 | 9.2342e-06
0.4627 | -0.3652 | -0.39891 | 0.00069275 | 0,1,2,3 | -4.7403e-06 | -3.1448e-06 | 1.2331e-05 | 5.1381e-07 | 1.2331e-05 | 8.8949e-06 | 9.2342e-06
0.4628 | -0.35641 | -0.39026 | 0.0006926 | 0,1,2,3 | -6.5527e-06 | 9.1865e-06 | 1.2331e-05 | -2.5691e-06 | 1.2331e-05 | 2.1647e-06 | 9.2342e-06
0.4629 | -0.34759 | -0.38156 | 0.00069246 | 0,1,2,3 | -8.3646e-06 | 3.7731e-06 | 1.2331e-05 | -5.7747e-06 | 1.2331e-05 | 4.7354e-07 | 9.2342e-06
0.463 | -0.33874 | -0.37283 | 0.00069232 | 0,1,2,3 | -1.0176e-05 | -7.5531e-06 | 1.2331e-05 | -7.7031e-06 | 1.2331e-05 | 4.4764e-06 | 9.2342e-06
0.4631 | -0.32986 | -0.36404 | 0.00069218 | 0,1,2,3 | -1.1986e-05 | -2.6908e-05 | 1.2331e-05 | -8.4291e-06 | 1.2331e-05 | -2.1122e-05 | 9.2342e-06
0.4632 | -0.32094 | -0.35524 | 0.00069204 | 0,1,2,3 | -1.3796e-05 | -8.998e-06 | 1.2331e-05 | -9.2788e-06 | 1.2331e-05 | -9.9433e-06 | 9.2342e-06
0.4633 | -0.312 | -0.34644 | 0.00069194 | 0,1,3 | -1.5604e-05 | 1.7818e-05 | 1.2331e-05 | -3.0188e-05 | 1.2331e-05 | 7.266e-06 | 9.2342e-06
0.4634 | -0.30304 | -0.33757 | 0.0006918 | 0,1,2,3 | -1.7411e-05 | -2.0648e-05 | 1.2331e-05 | -2.8059e-05 | 1.2331e-05 | 1.1237e-06 | 9.2342e-06
0.4635 | -0.29404 | -0.32869 | 0.00069167 | 0,1,2,3 | -1.9216e-05 | 2.4814e-06 | 1.2331e-05 | -2.9376e-05 | 1.2331e-05 | -3.0032e-06 | 9.2342e-06
0.4636 | -0.28502 | -0.31977 | 0.00069154 | 0,1,2,3 | -2.102e-05 | -1.7575e-05 | 1.2331e-05 | -3.4067e-05 | 1.2331e-05 | -4.8147e-06 | 9.2342e-06
0.4637 | -0.27597 | -0.31083 | 0.00069141 | 0,1,2,3 | -2.2823e-05 | -2.2863e-05 | 1.2331e-05 | -2.7182e-05 | 1.2331e-05 | -3.9781e-06 | 9.2342e-06
0.4638 | -0.2669 | -0.30184 | 0.00069128 | 0,1,2,3 | -2.4623e-05 | -2.8275e-05 | 1.2331e-05 | -1.0958e-06 | 1.2331e-05 | -2.8501e-05 | 9.2342e-06
0.4639 | -0.25781 | -0.29286 | 0.00069116 | 0,1,2,3 | -2.6421e-05 | -9.0366e-06 | 1.2331e-05 | -1.4084e-05 | 1.2331e-05 | -1.2105e-05 | 9.2342e-06
0.464 | -0.24869 | -0.28382 | 0.00069103 | 0,1,2,3 | -2.8217e-05 | -3.3703e-05 | 1.2331e-05 | -1.956e-05 | 1.2331e-05 | -3.1688e-05 | 9.2342e-06
0.4641 | -0.23955 | -0.27478 | 0.00069091 | 0,1,2,3 | -3.001e-05 | -1.3972e-05 | 1.2331e-05 | -3.8937e-05 | 1.2331e-05 | -5.8974e-06 | 9.2342e-06
0.4642 | -0.23039 | -0.26571 | 0.00069079 | 0,1,2,3 | -3.1801e-05 | -9.6314e-06 | 1.2331e-05 | -2.9006e-05 | 1.2331e-05 | -2.3794e-05 | 9.2342e-06
0.4643 | -0.22121 | -0.25663 | 0.00069067 | 0,1,2,3 | -3.3589e-05 | -1.5688e-05 | 1.2331e-05 | -7.5789e-06 | 1.2331e-05 | -1.7899e-05 | 9.2342e-06
0.4644 | -0.21201 | -0.24752 | 0.00069056 | 0,1,2,3 | -3.5374e-05 | -2.9671e-05 | 1.2331e-05 | -2.9007e-05 | 1.2331e-05 | -1.9672e-05 | 9.2342e-06
0.4645 | -0.20279 | -0.23839 | 0.00069044 | 0,1,2,3 | -3.7157e-05 | -1.4615e-05 | 1.2331e-05 | -3.6443e-05 | 1.2331e-05 | -1.6471e-05 | 9.2342e-06
0.4646 | -0.19355 | -0.22921 | 0.00069033 | 0,1,2,3 | -3.8935e-05 | -2.54e-05 | 1.2331e-05 | -3.1246e-05 | 1.2331e-05 | -5.1981e-05 | 9.2342e-06
0.4647 | -0.18429 | -0.22001 | 0.00069022 | 0,1,2,3 | -4.0711e-05 | -4.1375e-05 | 1.2331e-05 | -4.6569e-05 | 1.2331e-05 | -4.2342e-05 | 9.2342e-06
0.4648 | -0.17502 | -0.21082 | 0.00069011 | 0,1,2,3 | -4.2483e-05 | -3.5845e-05 | 1.2331e-05 | -2.3153e-05 | 1.2331e-05 | -2.4755e-05 | 9.2342e-06
0.4649 | -0.16574 | -0.2016 | 0.00069001 | 0,1,2,3 | -4.4252e-05 | -4.1292e-05 | 1.2331e-05 | -4.1467e-05 | 1.2331e-05 | -2.3205e-05 | 9.2342e-06
0.465 | -0.15643 | -0.19235 | 0.0006899 | 0,1,2,3 | -4.6016e-05 | -6.4365e-05 | 1.2331e-05 | -3.5481e-05 | 1.2331e-05 | -3.8836e-05 | 9.2342e-06
0.4651 | -0.14712 | -0.18309 | 0.0006898 | 0,1,2,3 | -4.7777e-05 | -4.6295e-05 | 1.2331e-05 | -3.4318e-05 | 1.2331e-05 | -4.3306e-05 | 9.2342e-06
0.4652 | -0.13779 | -0.17385 | 0.0006897 | 0,1,2,3 | -4.9533e-05 | -2.0417e-05 | 1.2331e-05 | -3.4365e-05 | 1.2331e-05 | -2.3436e-05 | 9.2342e-06
0.4653 | -0.12845 | -0.16456 | 0.0006896 | 0,1,2,3 | -5.1285e-05 | -5.2041e-05 | 1.2331e-05 | -4.8936e-05 | 1.2331e-05 | -3.8042e-05 | 9.2342e-06
0.4654 | -0.1191 | -0.15527 | 0.00068951 | 0,1,2,3 | -5.3033e-05 | -4.8313e-05 | 1.2331e-05 | -3.9767e-05 | 1.2331e-05 | -2.9811e-05 | 9.2342e-06
0.4655 | -0.10973 | -0.14597 | 0.00068941 | 0,1,2,3 | -5.4776e-05 | -4.0014e-05 | 1.2331e-05 | -4.0856e-05 | 1.2331e-05 | -3.6337e-05 | 9.2342e-06
0.4656 | -0.10036 | -0.13663 | 0.00068932 | 0,1,2,3 | -5.6514e-05 | -5.8137e-05 | 1.2331e-05 | -3.7207e-05 | 1.2331e-05 | -5.8171e-05 | 9.2342e-06
0.4657 | -0.09098 | -0.12728 | 0.00068923 | 0,1,2,3 | -5.8247e-05 | -4.9834e-05 | 1.2331e-05 | -5.8115e-05 | 1.2331e-05 | -5.8825e-05 | 9.2342e-06
0.4658 | -0.081591 | -0.11793 | 0.00068915 | 0,1,2,3 | -5.9976e-05 | -5.9565e-05 | 1.2331e-05 | -6.4163e-05 | 1.2331e-05 | -4.0393e-05 | 9.2342e-06
0.4659 | -0.072194 | -0.10855 | 0.00068906 | 0,1,2,3 | -6.1699e-05 | -4.7931e-05 | 1.2331e-05 | -7.2443e-05 | 1.2331e-05 | -6.1171e-05 | 9.2342e-06
0.466 | -0.062791 | -0.099164 | 0.00068898 | 0,1,2,3 | -6.3416e-05 | -3.7371e-05 | 1.2331e-05 | -8.0431e-05 | 1.2331e-05 | -6.129e-05 | 9.2342e-06
0.4661 | -0.053382 | -0.089773 | 0.0006889 | 0,1,2,3 | -6.5128e-05 | -5.7727e-05 | 1.2331e-05 | -8.043e-05 | 1.2331e-05 | -5.3035e-05 | 9.2342e-06
0.4662 | -0.043968 | -0.080384 | 0.00068882 | 0,1,2,3 | -6.6835e-05 | -7.0504e-05 | 1.2331e-05 | -5.0122e-05 | 1.2331e-05 | -5.6551e-05 | 9.2342e-06
0.4663 | -0.034551 | -0.071005 | 0.00068874 | 0,1,2,3 | -6.8535e-05 | -4.8528e-05 | 1.2331e-05 | -4.9166e-05 | 1.2331e-05 | -5.5468e-05 | 9.2342e-06
0.4664 | -0.02513 | -0.061579 | 0.00068873 | 0,1,2 | -7.023e-05 | -8.9893e-05 | 1.2331e-05 | -7.3377e-05 | 1.2331e-05 | -4.2012e-05 | 9.2342e-06
0.4665 | -0.015707 | -0.052172 | 0.00068865 | 0,1,2,3 | -7.1918e-05 | -6.1274e-05 | 1.2331e-05 | -6.0551e-05 | 1.2331e-05 | -6.5219e-05 | 9.2342e-06
0.4666 | -0.0062831 | -0.042766 | 0.00068858 | 0,1,2,3 | -7.3601e-05 | -5.1917e-05 | 1.2331e-05 | -6.6146e-05 | 1.2331e-05 | -6.565e-05 | 9.2342e-06
0.4667 | 0.0031416 | -0.033364 | 0.00068851 | 0,1,2,3 | -7.5276e-05 | -6.4111e-05 | 1.2331e-05 | -6.8188e-05 | 1.2331e-05 | -5.3786e-05 | 9.2342e-06
0.4668 | 0.012566 | -0.023965 | 0.00068848 | 0,1,3 | -7.6945e-05 | -6.7754e-05 | 1.2331e-05 | -9.2025e-05 | 1.2331e-05 | -4.8349e-05 | 9.2342e-06
0.4669 | 0.021989 | -0.01453 | 0.00068842 | 0,1,2,3 | -7.8608e-05 | -8.4022e-05 | 1.2331e-05 | -7.9703e-05 | 1.2331e-05 | -7.0619e-05 | 9.2342e-06
0.467 | 0.031411 | -0.0051248 | 0.00068836 | 0,1,2,3 | -8.0263e-05 | -8.4082e-05 | 1.2331e-05 | -5.3491e-05 | 1.2331e-05 | -5.8379e-05 | 9.2342e-06
0.4671 | 0.040829 | 0.0042986 | 0.0006883 | 0,1,2,3 | -8.1912e-05 | -7.4437e-05 | 1.2331e-05 | -9.0722e-05 | 1.2331e-05 | -6.4257e-05 | 9.2342e-06
0.4672 | 0.050244 | 0.013716 | 0.00068824 | 0,1,2,3 | -8.3553e-05 | -6.1173e-05 | 1.2331e-05 | -7.5256e-05 | 1.2331e-05 | -7.8577e-05 | 9.2342e-06
0.4673 | 0.059655 | 0.023166 | 0.00068818 | 0,1,2,3 | -8.5187e-05 | -0.00010053 | 1.2331e-05 | -9.1277e-05 | 1.2331e-05 | -8.5082e-05 | 9.2342e-06
0.4674 | 0.06906 | 0.032588 | 0.00068813 | 0,1,2,3 | -8.6814e-05 | -8.2722e-05 | 1.2331e-05 | -8.1832e-05 | 1.2331e-05 | -7.7165e-05 | 9.2342e-06
0.4675 | 0.078459 | 0.041997 | 0.00068808 | 0,1,2,3 | -8.8433e-05 | -8.4844e-05 | 1.2331e-05 | -7.6453e-05 | 1.2331e-05 | -7.211e-05 | 9.2342e-06
0.4676 | 0.087851 | 0.051427 | 0.00068803 | 0,1,2,3 | -9.0044e-05 | -9.3021e-05 | 1.2331e-05 | -8.158e-05 | 1.2331e-05 | -9.3991e-05 | 9.2342e-06
0.4677 | 0.097235 | 0.060815 | 0.00068798 | 0,1,2,3 | -9.1647e-05 | -5.994e-05 | 1.2331e-05 | -8.4808e-05 | 1.2331e-05 | -7.6113e-05 | 9.2342e-06
0.4678 | 0.10661 | 0.070221 | 0.00068793 | 0,1,2,3 | -9.3242e-05 | -8.9105e-05 | 1.2331e-05 | -9.6041e-05 | 1.2331e-05 | -7.9602e-05 | 9.2342e-06
0.4679 | 0.11598 | 0.079631 | 0.00068789 | 0,1,2,3 | -9.4829e-05 | -0.00010311 | 1.2331e-05 | -9.0549e-05 | 1.2331e-05 | -9.0292e-05 | 9.2342e-06
0.468 | 0.12533 | 0.089047 | 0.00068785 | 0,1,2,3 | -9.6408e-05 | -0.00010628 | 1.2331e-05 | -9.5592e-05 | 1.2331e-05 | -0.00010101 | 9.2342e-06
0.4681 | 0.13468 | 0.098434 | 0.00068781 | 0,1,2,3 | -9.7978e-05 | -0.00010632 | 1.2331e-05 | -7.8719e-05 | 1.2331e-05 | -9.3232e-05 | 9.2342e-06
0.4682 | 0.14401 | 0.10781 | 0.00068777 | 0,1,2,3 | -9.954e-05 | -9.4429e-05 | 1.2331e-05 | -7.1227e-05 | 1.2331e-05 | -0.00010214 | 9.2342e-06
0.4683 | 0.15333 | 0.11719 | 0.00068773 | 0,1,2,3 | -0.00010109 | -0.00010367 | 1.2331e-05 | -9.1177e-05 | 1.2331e-05 | -0.00011084 | 9.2342e-06
0.4684 | 0.16264 | 0.12653 | 0.0006877 | 0,1,2,3 | -0.00010264 | -0.00010248 | 1.2331e-05 | -7.5755e-05 | 1.2331e-05 | -8.4359e-05 | 9.2342e-06
0.4685 | 0.17193 | 0.13588 | 0.00068767 | 0,1,2,3 | -0.00010417 | -9.3857e-05 | 1.2331e-05 | -0.00011527 | 1.2331e-05 | -9.2527e-05 | 9.2342e-06
0.4686 | 0.18121 | 0.14521 | 0.00068764 | 0,1,2,3 | -0.0001057 | -0.00010069 | 1.2331e-05 | -0.00010661 | 1.2331e-05 | -9.4329e-05 | 9.2342e-06
0.4687 | 0.19047 | 0.15456 | 0.00068761 | 0,1,2,3 | -0.00010721 | -0.00013388 | 1.2331e-05 | -0.00012569 | 1.2331e-05 | -0.00010148 | 9.2342e-06
0.4688 | 0.19971 | 0.16384 | 0.00068758 | 0,1,2,3 | -0.00010872 | -0.00010434 | 1.2331e-05 | -0.00010775 | 1.2331e-05 | -7.3129e-05 | 9.2342e-06
0.4689 | 0.20894 | 0.17313 | 0.00068756 | 0,1,2,3 | -0.00011022 | -0.00010746 | 1.2331e-05 | -0.00010072 | 1.2331e-05 | -9.6649e-05 | 9.2342e-06
0.469 | 0.21814 | 0.18241 | 0.00068753 | 0,1,2,3 | -0.00011171 | -0.00011308 | 1.2331e-05 | -0.00011602 | 1.2331e-05 | -0.00010881 | 9.2342e-06
0.4691 | 0.22733 | 0.19168 | 0.00068751 | 0,1,2,3 | -0.00011318 | -0.0001094 | 1.2331e-05 | -0.00011233 | 1.2331e-05 | -0.00011221 | 9.2342e-06
0.4692 | 0.2365 | 0.20095 | 0.00068749 | 0,1,2,3 | -0.00011465 | -0.0001274 | 1.2331e-05 | -0.0001251 | 1.2331e-05 | -0.00011399 | 9.2342e-06
0.4693 | 0.24565 | 0.2102 | 0.00068747 | 0,1,2,3 | -0.00011611 | -0.00012312 | 1.2331e-05 | -0.0001189 | 1.2331e-05 | -0.00012047 | 9.2342e-06
0.4694 | 0.25477 | 0.21939 | 0.00068746 | 0,1,2,3 | -0.00011756 | -0.00010407 | 1.2331e-05 | -9.8763e-05 | 1.2331e-05 | -0.00011249 | 9.2342e-06
0.4695 | 0.26387 | 0.22857 | 0.00068744 | 0,1,2,3 | -0.000119 | -0.0001207 | 1.2331e-05 | -0.00011599 | 1.2331e-05 | -9.8698e-05 | 9.2342e-06
0.4696 | 0.27295 | 0.23775 | 0.00068743 | 0,1,2,3 | -0.00012042 | -0.00012506 | 1.2331e-05 | -0.00012575 | 1.2331e-05 | -0.00011561 | 9.2342e-06
0.4697 | 0.28201 | 0.24691 | 0.00068742 | 0,1,2,3 | -0.00012184 | -0.00012384 | 1.2331e-05 | -0.00012972 | 1.2331e-05 | -0.00011889 | 9.2342e-06
0.4698 | 0.29104 | 0.25605 | 0.00068741 | 0,1,2,3 | -0.00012325 | -0.00013592 | 1.2331e-05 | -0.0001189 | 1.2331e-05 | -0.00012287 | 9.2342e-06
0.4699 | 0.30004 | 0.26516 | 0.0006874 | 0,1,2,3 | -0.00012464 | -0.000119 | 1.2331e-05 | -0.00013308 | 1.2331e-05 | -0.00012112 | 9.2342e-06
0.47 | 0.30902 | 0.27422 | 0.00068739 | 0,1,2,3 | -0.00012602 | -0.00012106 | 1.2331e-05 | -0.00010409 | 1.2331e-05 | -0.00010907 | 9.2342e-06
0.4701 | 0.31797 | 0.28328 | 0.00068739 | 0,1,2,3 | -0.0001274 | -0.00012107 | 1.2331e-05 | -0.00013444 | 1.2331e-05 | -0.00012015 | 9.2342e-06
0.4702 | 0.32689 | 0.29231 | 0.00068739 | 0,1,2,3 | -0.00012876 | -0.00010036 | 1.2331e-05 | -0.00014469 | 1.2331e-05 | -0.00012445 | 9.2342e-06
0.4703 | 0.33578 | 0.30133 | 0.00068738 | 0,1,2,3 | -0.00013011 | -0.00012743 | 1.2331e-05 | -0.00013234 | 1.2331e-05 | -0.00013509 | 9.2342e-06
0.4704 | 0.34464 | 0.31032 | 0.00068738 | 0,1,2,3 | -0.00013145 | -0.00014866 | 1.2331e-05 | -0.00012496 | 1.2331e-05 | -0.00013127 | 9.2342e-06
0.4705 | 0.35347 | 0.31925 | 0.00068738 | 0,1,2,3 | -0.00013277 | -0.00012964 | 1.2331e-05 | -0.00011964 | 1.2331e-05 | -0.00011405 | 9.2342e-06
0.4706 | 0.36228 | 0.32816 | 0.00068739 | 0,1,2,3 | -0.00013409 | -0.0001173 | 1.2331e-05 | -0.00012828 | 1.2331e-05 | -0.00012717 | 9.2342e-06
0.4707 | 0.37104 | 0.33708 | 0.00068739 | 0,1,2,3 | -0.00013539 | -0.00014754 | 1.2331e-05 | -0.00013986 | 1.2331e-05 | -0.00014165 | 9.2342e-06
0.4708 | 0.37978 | 0.34596 | 0.00068745 | 0,1,2 | -0.00013669 | -0.00015887 | 1.2331e-05 | -0.00014502 | 1.2331e-05 | -0.00011628 | 9.2342e-06
0.4709 | 0.38848 | 0.35479 | 0.00068746 | 0,1,2,3 | -0.00013797 | -0.00012504 | 1.2331e-05 | -0.00013444 | 1.2331e-05 | -0.00012973 | 9.2342e-06
0.471 | 0.39715 | 0.36358 | 0.00068747 | 0,1,2,3 | -0.00013923 | -0.0001214 | 1.2331e-05 | -0.00014009 | 1.2331e-05 | -0.000132 | 9.2342e-06
0.4711 | 0.40578 | 0.37234 | 0.00068748 | 0,1,2,3 | -0.00014049 | -0.00014354 | 1.2331e-05 | -0.00012167 | 1.2331e-05 | -0.0001322 | 9.2342e-06
0.4712 | 0.41438 | 0.38106 | 0.00068749 | 0,1,2,3 | -0.00014173 | -0.00013463 | 1.2331e-05 | -0.00013679 | 1.2331e-05 | -0.00012605 | 9.2342e-06
0.4713 | 0.42293 | 0.38975 | 0.0006875 | 0,1,2,3 | -0.00014296 | -0.00012393 | 1.2331e-05 | -0.0001399 | 1.2331e-05 | -0.00013277 | 9.2342e-06
0.4714 | 0.43146 | 0.39841 | 0.00068751 | 0,1,2,3 | -0.00014418 | -0.00011871 | 1.2331e-05 | -0.00014539 | 1.2331e-05 | -0.00014527 | 9.2342e-06
0.4715 | 0.43994 | 0.40704 | 0.00068753 | 0,1,2,3 | -0.00014539 | -0.00013594 | 1.2331e-05 | -0.00015946 | 1.2331e-05 | -0.00013641 | 9.2342e-06
0.4716 | 0.44838 | 0.41564 | 0.00068754 | 0,1,2,3 | -0.00014658 | -0.00014713 | 1.2331e-05 | -0.0001333 | 1.2331e-05 | -0.00014587 | 9.2342e-06
0.4717 | 0.45679 | 0.42417 | 0.00068756 | 0,1,2,3 | -0.00014776 | -0.00012707 | 1.2331e-05 | -0.00014825 | 1.2331e-05 | -0.00012907 | 9.2342e-06
0.4718 | 0.46515 | 0.43269 | 0.00068757 | 0,1,2,3 | -0.00014892 | -0.00014182 | 1.2331e-05 | -0.00014768 | 1.2331e-05 | -0.00014357 | 9.2342e-06
0.4719 | 0.47347 | 0.44117 | 0.00068759 | 0,1,2,3 | -0.00015008 | -0.00015561 | 1.2331e-05 | -0.00015089 | 1.2331e-05 | -0.00013817 | 9.2342e-06
0.472 | 0.48175 | 0.4496 | 0.00068761 | 0,1,2,3 | -0.00015122 | -0.0001356 | 1.2331e-05 | -0.00016382 | 1.2331e-05 | -0.00013144 | 9.2342e-06
0.4721 | 0.48999 | 0.458 | 0.00068763 | 0,1,2,3 | -0.00015234 | -0.00015121 | 1.2331e-05 | -0.00014806 | 1.2331e-05 | -0.00013951 | 9.2342e-06
0.4722 | 0.49819 | 0.46635 | 0.00068765 | 0,1,2,3 | -0.00015346 | -0.00014369 | 1.2331e-05 | -0.00014608 | 1.2331e-05 | -0.00014496 | 9.2342e-06
0.4723 | 0.50633 | 0.47469 | 0.00068767 | 0,1,2,3 | -0.00015456 | -0.0001657 | 1.2331e-05 | -0.00015239 | 1.2331e-05 | -0.0001603 | 9.2342e-06
0.4724 | 0.51444 | 0.48293 | 0.00068769 | 0,1,2,3 | -0.00015564 | -0.00014813 | 1.2331e-05 | -0.00013633 | 1.2331e-05 | -0.0001315 | 9.2342e-06
0.4725 | 0.5225 | 0.49117 | 0.00068771 | 0,1,2,3 | -0.00015672 | -0.00014964 | 1.2331e-05 | -0.00015678 | 1.2331e-05 | -0.0001537 | 9.2342e-06
0.4726 | 0.53051 | 0.49935 | 0.00068774 | 0,1,2,3 | -0.00015777 | -0.00013727 | 1.2331e-05 | -0.00016628 | 1.2331e-05 | -0.00014463 | 9.2342e-06
0.4727 | 0.53848 | 0.50751 | 0.00068776 | 0,1,2,3 | -0.00015882 | -0.00015595 | 1.2331e-05 | -0.00017434 | 1.2331e-05 | -0.00015678 | 9.2342e-06
0.4728 | 0.54639 | 0.51561 | 0.00068779 | 0,1,2,3 | -0.00015985 | -0.00015031 | 1.2331e-05 | -0.00016154 | 1.2331e-05 | -0.00015124 | 9.2342e-06
0.4729 | 0.55426 | 0.52368 | 0.00068781 | 0,1,2,3 | -0.00016087 | -0.0001515 | 1.2331e-05 | -0.00016767 | 1.2331e-05 | -0.00017817 | 9.2342e-06
0.473 | 0.56208 | 0.53169 | 0.00068784 | 0,1,2,3 | -0.00016187 | -0.00012788 | 1.2331e-05 | -0.00017387 | 1.2331e-05 | -0.00015904 | 9.2342e-06
0.4731 | 0.56985 | 0.53966 | 0.00068787 | 0,1,2,3 | -0.00016286 | -0.00018658 | 1.2331e-05 | -0.00016373 | 1.2331e-05 | -0.0001573 | 9.2342e-06
0.4732 | 0.57757 | 0.54757 | 0.00068789 | 0,1,2,3 | -0.00016383 | -0.0001488 | 1.2331e-05 | -0.00016635 | 1.2331e-05 | -0.00015379 | 9.2342e-06
0.4733 | 0.58524 | 0.55543 | 0.00068792 | 0,1,2,3 | -0.00016479 | -0.00015453 | 1.2331e-05 | -0.00016774 | 1.2331e-05 | -0.00015976 | 9.2342e-06
0.4734 | 0.59286 | 0.56325 | 0.00068795 | 0,1,2,3 | -0.00016574 | -0.00018664 | 1.2331e-05 | -0.00015413 | 1.2331e-05 | -0.00016051 | 9.2342e-06
0.4735 | 0.60042 | 0.57101 | 0.00068798 | 0,1,2,3 | -0.00016667 | -0.00014779 | 1.2331e-05 | -0.00017931 | 1.2331e-05 | -0.00015397 | 9.2342e-06
0.4736 | 0.60793 | 0.57872 | 0.00068801 | 0,1,2,3 | -0.00016758 | -0.000181 | 1.2331e-05 | -0.0001578 | 1.2331e-05 | -0.00014984 | 9.2342e-06
0.4737 | 0.61539 | 0.58639 | 0.00068803 | 0,1,2,3 | -0.00016848 | -0.00016125 | 1.2331e-05 | -0.00016726 | 1.2331e-05 | -0.00017496 | 9.2342e-06
0.4738 | 0.62279 | 0.59401 | 0.00068806 | 0,1,2,3 | -0.00016937 | -0.00017574 | 1.2331e-05 | -0.00017427 | 1.2331e-05 | -0.00016348 | 9.2342e-06
0.4739 | 0.63013 | 0.60157 | 0.00068809 | 0,1,2,3 | -0.00017024 | -0.00017421 | 1.2331e-05 | -0.00015778 | 1.2331e-05 | -0.00017181 | 9.2342e-06
0.474 | 0.63742 | 0.60906 | 0.00068812 | 0,1,2,3 | -0.0001711 | -0.00015007 | 1.2331e-05 | -0.00018589 | 1.2331e-05 | -0.0001537 | 9.2342e-06
0.4741 | 0.64466 | 0.61651 | 0.00068815 | 0,1,2,3 | -0.00017194 | -0.0001595 | 1.2331e-05 | -0.00017369 | 1.2331e-05 | -0.00016639 | 9.2342e-06
0.4742 | 0.65183 | 0.62391 | 0.00068818 | 0,1,2,3 | -0.00017276 | -0.00018908 | 1.2331e-05 | -0.00016204 | 1.2331e-05 | -0.00016616 | 9.2342e-06
0.4743 | 0.65895 | 0.63127 | 0.00068825 | 0,1,3 | -0.00017357 | -0.00018968 | 1.2331e-05 | -0.00013494 | 1.2331e-05 | -0.00018038 | 9.2342e-06
0.4744 | 0.66601 | 0.63854 | 0.00068828 | 0,1,2,3 | -0.00017437 | -0.00017548 | 1.2331e-05 | -0.00016786 | 1.2331e-05 | -0.00016113 | 9.2342e-06
0.4745 | 0.67301 | 0.64577 | 0.00068831 | 0,1,2,3 | -0.00017515 | -0.00016973 | 1.2331e-05 | -0.00017428 | 1.2331e-05 | -0.00016572 | 9.2342e-06
0.4746 | 0.67995 | 0.65294 | 0.00068834 | 0,1,2,3 | -0.00017591 | -0.00017726 | 1.2331e-05 | -0.00018822 | 1.2331e-05 | -0.00016178 | 9.2342e-06
0.4747 | 0.68683 | 0.66006 | 0.00068837 | 0,1,2,3 | -0.00017666 | -0.00019281 | 1.2331e-05 | -0.00016457 | 1.2331e-05 | -0.00017544 | 9.2342e-06
0.4748 | 0.69365 | 0.6671 | 0.0006884 | 0,1,2,3 | -0.00017739 | -0.0001734 | 1.2331e-05 | -0.00016143 | 1.2331e-05 | -0.00016997 | 9.2342e-06
0.4749 | 0.70041 | 0.67411 | 0.00068843 | 0,1,2,3 | -0.00017811 | -0.00019011 | 1.2331e-05 | -0.00018575 | 1.2331e-05 | -0.00017674 | 9.2342e-06
0.475 | 0.70711 | 0.68102 | 0.00068846 | 0,1,2,3 | -0.00017881 | -0.00017701 | 1.2331e-05 | -0.000173 | 1.2331e-05 | -0.0001594 | 9.2342e-06
0.4751 | 0.71374 | 0.68788 | 0.00068849 | 0,1,2,3 | -0.0001795 | -0.00017677 | 1.2331e-05 | -0.00016924 | 1.2331e-05 | -0.00015908 | 9.2342e-06
0.4752 | 0.72031 | 0.69469 | 0.00068852 | 0,1,2,3 | -0.00018017 | -0.00017245 | 1.2331e-05 | -0.00018306 | 1.2331e-05 | -0.00018031 | 9.2342e-06
0.4753 | 0.72681 | 0.70146 | 0.00068855 | 0,1,2,3 | -0.00018082 | -0.00018101 | 1.2331e-05 | -0.00018752 | 1.2331e-05 | -0.00018512 | 9.2342e-06
0.4754 | 0.73326 | 0.70814 | 0.00068858 | 0,1,2,3 | -0.00018146 | -0.00017296 | 1.2331e-05 | -0.00018716 | 1.2331e-05 | -0.00016719 | 9.2342e-06
0.4755 | 0.73963 | 0.71475 | 0.00068861 | 0,1,2,3 | -0.00018208 | -0.00017395 | 1.2331e-05 | -0.00017398 | 1.2331e-05 | -0.0001786 | 9.2342e-06
0.4756 | 0.74594 | 0.72131 | 0.00068864 | 0,1,2,3 | -0.00018269 | -0.00017474 | 1.2331e-05 | -0.00019028 | 1.2331e-05 | -0.00017244 | 9.2342e-06
0.4757 | 0.75218 | 0.7278 | 0.00068867 | 0,1,2,3 | -0.00018328 | -0.0001689 | 1.2331e-05 | -0.00017441 | 1.2331e-05 | -0.00017968 | 9.2342e-06
0.4758 | 0.75836 | 0.73422 | 0.00068869 | 0,1,2,3 | -0.00018386 | -0.00018736 | 1.2331e-05 | -0.00017145 | 1.2331e-05 | -0.00017185 | 9.2342e-06
0.4759 | 0.76447 | 0.74058 | 0.00068872 | 0,1,2,3 | -0.00018441 | -0.00017294 | 1.2331e-05 | -0.00017114 | 1.2331e-05 | -0.00018829 | 9.2342e-06
0.476 | 0.77051 | 0.74689 | 0.00068875 | 0,1,2,3 | -0.00018495 | -0.00019934 | 1.2331e-05 | -0.00017321 | 1.2331e-05 | -0.00018086 | 9.2342e-06
0.4761 | 0.77649 | 0.75311 | 0.00068877 | 0,1,2,3 | -0.00018548 | -0.00016941 | 1.2331e-05 | -0.00017603 | 1.2331e-05 | -0.00017882 | 9.2342e-06
0.4762 | 0.78239 | 0.75929 | 0.0006888 | 0,1,2,3 | -0.00018599 | -0.00018687 | 1.2331e-05 | -0.00020328 | 1.2331e-05 | -0.00018199 | 9.2342e-06
0.4763 | 0.78823 | 0.76539 | 0.00068882 | 0,1,2,3 | -0.00018648 | -0.0001908 | 1.2331e-05 | -0.0001873 | 1.2331e-05 | -0.00017696 | 9.2342e-06
0.4764 | 0.79399 | 0.77142 | 0.00068885 | 0,1,2,3 | -0.00018696 | -0.00019691 | 1.2331e-05 | -0.00017821 | 1.2331e-05 | -0.0001793 | 9.2342e-06
0.4765 | 0.79968 | 0.7774 | 0.00068887 | 0,1,2,3 | -0.00018742 | -0.00019527 | 1.2331e-05 | -0.00018165 | 1.2331e-05 | -0.00019659 | 9.2342e-06
0.4766 | 0.80531 | 0.78331 | 0.00068889 | 0,1,2,3 | -0.00018786 | -0.00019285 | 1.2331e-05 | -0.00018439 | 1.2331e-05 | -0.00019673 | 9.2342e-06
0.4767 | 0.81086 | 0.78915 | 0.00068891 | 0,1,2,3 | -0.00018828 | -0.00017253 | 1.2331e-05 | -0.00021014 | 1.2331e-05 | -0.00020042 | 9.2342e-06
0.4768 | 0.81634 | 0.79492 | 0.00068894 | 0,1,2,3 | -0.00018869 | -0.0002047 | 1.2331e-05 | -0.00019762 | 1.2331e-05 | -0.00017866 | 9.2342e-06
0.4769 | 0.82175 | 0.80058 | 0.00068896 | 0,1,2,3 | -0.00018909 | -0.00016157 | 1.2331e-05 | -0.00017419 | 1.2331e-05 | -0.00018766 | 9.2342e-06
0.477 | 0.82708 | 0.80621 | 0.00068897 | 0,1,2,3 | -0.00018946 | -0.00020085 | 1.2331e-05 | -0.00019023 | 1.2331e-05 | -0.00019448 | 9.2342e-06
0.4771 | 0.83234 | 0.81178 | 0.00068899 | 0,1,2,3 | -0.00018982 | -0.00017906 | 1.2331e-05 | -0.00020034 | 1.2331e-05 | -0.00021165 | 9.2342e-06
0.4772 | 0.83753 | 0.81725 | 0.00068901 | 0,1,2,3 | -0.00019017 | -0.00020033 | 1.2331e-05 | -0.00018529 | 1.2331e-05 | -0.00018386 | 9.2342e-06
0.4773 | 0.84264 | 0.82266 | 0.00068903 | 0,1,2,3 | -0.00019049 | -0.00019848 | 1.2331e-05 | -0.00018454 | 1.2331e-05 | -0.0001981 | 9.2342e-06
0.4774 | 0.84768 | 0.82799 | 0.00068904 | 0,1,2,3 | -0.0001908 | -0.00017529 | 1.2331e-05 | -0.00020312 | 1.2331e-05 | -0.00019467 | 9.2342e-06
0.4775 | 0.85264 | 0.83324 | 0.00068906 | 0,1,2,3 | -0.00019109 | -0.00018871 | 1.2331e-05 | -0.00019673 | 1.2331e-05 | -0.00018237 | 9.2342e-06
0.4776 | 0.85753 | 0.83842 | 0.00068907 | 0,1,2,3 | -0.00019137 | -0.00019646 | 1.2331e-05 | -0.00021339 | 1.2331e-05 | -0.00017568 | 9.2342e-06
0.4777 | 0.86234 | 0.84351 | 0.00068908 | 0,1,2,3 | -0.00019163 | -0.0001889 | 1.2331e-05 | -0.00020092 | 1.2331e-05 | -0.00017129 | 9.2342e-06
0.4778 | 0.86707 | 0.84853 | 0.00068909 | 0,1,2,3 | -0.00019187 | -0.0001935 | 1.2331e-05 | -0.00017948 | 1.2331e-05 | -0.00018314 | 9.2342e-06
0.4779 | 0.87173 | 0.85346 | 0.0006891 | 0,1,2,3 | -0.00019209 | -0.00017989 | 1.2331e-05 | -0.00019139 | 1.2331e-05 | -0.0001787 | 9.2342e-06
0.478 | 0.87631 | 0.85833 | 0.00068911 | 0,1,2,3 | -0.0001923 | -0.00019561 | 1.2331e-05 | -0.00019308 | 1.2331e-05 | -0.00017534 | 9.2342e-06
0.4781 | 0.88081 | 0.86316 | 0.00068912 | 0,1,2,3 | -0.00019249 | -0.00021602 | 1.2331e-05 | -0.00021087 | 1.2331e-05 | -0.00019702 | 9.2342e-06
0.4782 | 0.88523 | 0.8679 | 0.00068913 | 0,1,2,3 | -0.00019267 | -0.00019962 | 1.2331e-05 | -0.00019353 | 1.2331e-05 | -0.00020305 | 9.2342e-06
0.4783 | 0.88958 | 0.87254 | 0.00068913 | 0,1,2,3 | -0.00019282 | -0.00018996 | 1.2331e-05 | -0.00017366 | 1.2331e-05 | -0.00019079 | 9.2342e-06
0.4784 | 0.89384 | 0.8771 | 0.00068914 | 0,1,2,3 | -0.00019296 | -0.00018563 | 1.2331e-05 | -0.0001935 | 1.2331e-05 | -0.00018679 | 9.2342e-06
0.4785 | 0.89803 | 0.8816 | 0.00068914 | 0,1,2,3 | -0.00019309 | -0.0002017 | 1.2331e-05 | -0.00019371 | 1.2331e-05 | -0.00019553 | 9.2342e-06
0.4786 | 0.90213 | 0.886 | 0.00068914 | 0,1,2,3 | -0.00019319 | -0.00019107 | 1.2331e-05 | -0.00019569 | 1.2331e-05 | -0.00018357 | 9.2342e-06
0.4787 | 0.90616 | 0.89036 | 0.00068914 | 0,1,2,3 | -0.00019328 | -0.0002074 | 1.2331e-05 | -0.00020518 | 1.2331e-05 | -0.00020285 | 9.2342e-06
0.4788 | 0.91011 | 0.89462 | 0.00068914 | 0,1,2,3 | -0.00019335 | -0.00018165 | 1.2331e-05 | -0.00019579 | 1.2331e-05 | -0.000198 | 9.2342e-06
0.4789 | 0.91397 | 0.8988 | 0.00068914 | 0,1,2,3 | -0.00019341 | -0.00020205 | 1.2331e-05 | -0.00020325 | 1.2331e-05 | -0.00018141 | 9.2342e-06
0.479 | 0.91775 | 0.9029 | 0.00068913 | 0,1,2,3 | -0.00019344 | -0.00017941 | 1.2331e-05 | -0.00020173 | 1.2331e-05 | -0.00020288 | 9.2342e-06
0.4791 | 0.92146 | 0.90693 | 0.00068913 | 0,1,2,3 | -0.00019346 | -0.00019918 | 1.2331e-05 | -0.00018985 | 1.2331e-05 | -0.0002086 | 9.2342e-06
0.4792 | 0.92508 | 0.91086 | 0.00068912 | 0,1,2,3 | -0.00019347 | -0.00018369 | 1.2331e-05 | -0.00019841 | 1.2331e-05 | -0.00018555 | 9.2342e-06
0.4793 | 0.92862 | 0.91469 | 0.00068911 | 0,1,2,3 | -0.00019345 | -0.00018036 | 1.2331e-05 | -0.00017869 | 1.2331e-05 | -0.00018722 | 9.2342e-06
0.4794 | 0.93207 | 0.91846 | 0.0006891 | 0,1,2,3 | -0.00019342 | -0.00017963 | 1.2331e-05 | -0.00020335 | 1.2331e-05 | -0.00018935 | 9.2342e-06
0.4795 | 0.93544 | 0.92216 | 0.00068909 | 0,1,2,3 | -0.00019337 | -0.00018771 | 1.2331e-05 | -0.00020363 | 1.2331e-05 | -0.00020047 | 9.2342e-06
0.4796 | 0.93873 | 0.92578 | 0.00068908 | 0,1,2,3 | -0.00019331 | -0.00019848 | 1.2331e-05 | -0.00019864 | 1.2331e-05 | -0.00019134 | 9.2342e-06
0.4797 | 0.94194 | 0.92931 | 0.00068906 | 0,1,2,3 | -0.00019323 | -0.00020027 | 1.2331e-05 | -0.00019886 | 1.2331e-05 | -0.00019026 | 9.2342e-06
0.4798 | 0.94506 | 0.93276 | 0.00068904 | 0,1,2,3 | -0.00019313 | -0.00019115 | 1.2331e-05 | -0.0001906 | 1.2331e-05 | -0.00020195 | 9.2342e-06
0.4799 | 0.9481 | 0.93611 | 0.00068903 | 0,1,2,3 | -0.00019301 | -0.00019064 | 1.2331e-05 | -0.00019459 | 1.2331e-05 | -0.00018718 | 9.2342e-06
0.48 | 0.95106 | 0.93941 | 0.00068901 | 0,1,2,3 | -0.00019288 | -0.00020145 | 1.2331e-05 | -0.00017533 | 1.2331e-05 | -0.00021132 | 9.2342e-06
0.4801 | 0.95393 | 0.94257 | 0.00068898 | 0,1,2,3 | -0.00019273 | -0.00018273 | 1.2331e-05 | -0.00017373 | 1.2331e-05 | -0.00017739 | 9.2342e-06
0.4802 | 0.95671 | 0.94569 | 0.00068896 | 0,1,2,3 | -0.00019256 | -0.00019499 | 1.2331e-05 | -0.00019302 | 1.2331e-05 | -0.00020403 | 9.2342e-06
0.4803 | 0.95941 | 0.94872 | 0.00068894 | 0,1,2,3 | -0.00019237 | -0.00019583 | 1.2331e-05 | -0.00018405 | 1.2331e-05 | -0.00019757 | 9.2342e-06
0.4804 | 0.96203 | 0.95166 | 0.00068891 | 0,1,2,3 | -0.00019217 | -0.00018481 | 1.2331e-05 | -0.00016396 | 1.2331e-05 | -0.00020422 | 9.2342e-06
0.4805 | 0.96456 | 0.9545 | 0.00068888 | 0,1,2,3 | -0.00019195 | -0.00017261 | 1.2331e-05 | -0.00017765 | 1.2331e-05 | -0.00018836 | 9.2342e-06
0.4806 | 0.967 | 0.95726 | 0.00068885 | 0,1,2,3 | -0.00019172 | -0.0001918 | 1.2331e-05 | -0.00018956 | 1.2331e-05 | -0.00018131 | 9.2342e-06
0.4807 | 0.96936 | 0.95997 | 0.00068882 | 0,1,2,3 | -0.00019147 | -0.00020168 | 1.2331e-05 | -0.00019673 | 1.2331e-05 | -0.00020563 | 9.2342e-06
0.4808 | 0.97163 | 0.96257 | 0.00068879 | 0,1,2,3 | -0.0001912 | -0.00019665 | 1.2331e-05 | -0.00019241 | 1.2331e-05 | -0.00018645 | 9.2342e-06
0.4809 | 0.97382 | 0.96512 | 0.00068875 | 0,1,2,3 | -0.00019091 | -0.00021004 | 1.2331e-05 | -0.00020351 | 1.2331e-05 | -0.00020903 | 9.2342e-06
0.481 | 0.97592 | 0.96753 | 0.00068871 | 0,1,2,3 | -0.00019061 | -0.00018282 | 1.2331e-05 | -0.00020284 | 1.2331e-05 | -0.0001703 | 9.2342e-06
0.4811 | 0.97793 | 0.96987 | 0.00068867 | 0,1,2,3 | -0.00019029 | -0.00018618 | 1.2331e-05 | -0.00018726 | 1.2331e-05 | -0.00018807 | 9.2342e-06
0.4812 | 0.97986 | 0.97211 | 0.00068863 | 0,1,2,3 | -0.00018995 | -0.00016526 | 1.2331e-05 | -0.00018737 | 1.2331e-05 | -0.00018249 | 9.2342e-06
0.4813 | 0.98169 | 0.97429 | 0.00068859 | 0,1,2,3 | -0.0001896 | -0.00019425 | 1.2331e-05 | -0.00019067 | 1.2331e-05 | -0.00019135 | 9.2342e-06
0.4814 | 0.98345 | 0.97636 | 0.00068855 | 0,1,2,3 | -0.00018923 | -0.00018426 | 1.2331e-05 | -0.00018887 | 1.2331e-05 | -0.00017693 | 9.2342e-06
0.4815 | 0.98511 | 0.97834 | 0.0006885 | 0,1,2,3 | -0.00018884 | -0.00015986 | 1.2331e-05 | -0.00019805 | 1.2331e-05 | -0.00017906 | 9.2342e-06
0.4816 | 0.98669 | 0.98026 | 0.00068845 | 0,1,2,3 | -0.00018844 | -0.00017208 | 1.2331e-05 | -0.00020198 | 1.2331e-05 | -0.00020861 | 9.2342e-06
0.4817 | 0.98817 | 0.9821 | 0.0006884 | 0,1,2,3 | -0.00018802 | -0.00020971 | 1.2331e-05 | -0.00017544 | 1.2331e-05 | -0.00019144 | 9.2342e-06
0.4818 | 0.98958 | 0.98383 | 0.00068835 | 0,1,2,3 | -0.00018758 | -0.00016101 | 1.2331e-05 | -0.00019385 | 1.2331e-05 | -0.00018953 | 9.2342e-06
0.4819 | 0.99089 | 0.98547 | 0.0006883 | 0,1,2,3 | -0.00018713 | -0.00018176 | 1.2331e-05 | -0.00019543 | 1.2331e-05 | -0.00018483 | 9.2342e-06
0.482 | 0.99211 | 0.98703 | 0.00068824 | 0,1,2,3 | -0.00018665 | -0.00018438 | 1.2331e-05 | -0.00018196 | 1.2331e-05 | -0.0001847 | 9.2342e-06
0.4821 | 0.99325 | 0.98849 | 0.00068818 | 0,1,2,3 | -0.00018617 | -0.00017497 | 1.2331e-05 | -0.00017819 | 1.2331e-05 | -0.0001791 | 9.2342e-06
0.4822 | 0.9943 | 0.98987 | 0.00068813 | 0,1,2,3 | -0.00018567 | -0.00018095 | 1.2331e-05 | -0.00020386 | 1.2331e-05 | -0.00017735 | 9.2342e-06
0.4823 | 0.99526 | 0.99117 | 0.00068806 | 0,1,2,3 | -0.00018515 | -0.00017473 | 1.2331e-05 | -0.00017296 | 1.2331e-05 | -0.00020228 | 9.2342e-06
0.4824 | 0.99613 | 0.99241 | 0.000688 | 0,1,2,3 | -0.00018461 | -0.00020975 | 1.2331e-05 | -0.00018994 | 1.2331e-05 | -0.00019214 | 9.2342e-06
0.4825 | 0.99692 | 0.99353 | 0.00068794 | 0,1,2,3 | -0.00018406 | -0.00018116 | 1.2331e-05 | -0.00018113 | 1.2331e-05 | -0.00018589 | 9.2342e-06
0.4826 | 0.99761 | 0.99457 | 0.00068787 | 0,1,2,3 | -0.00018349 | -0.00018456 | 1.2331e-05 | -0.00018308 | 1.2331e-05 | -0.00019432 | 9.2342e-06
0.4827 | 0.99822 | 0.99551 | 0.0006878 | 0,1,2,3 | -0.00018291 | -0.00018478 | 1.2331e-05 | -0.00018024 | 1.2331e-05 | -0.00018275 | 9.2342e-06
0.4828 | 0.99874 | 0.99639 | 0.00068773 | 0,1,2,3 | -0.0001823 | -0.00020611 | 1.2331e-05 | -0.00019626 | 1.2331e-05 | -0.00018487 | 9.2342e-06
0.4829 | 0.99917 | 0.99716 | 0.00068766 | 0,1,2,3 | -0.00018169 | -0.0001552 | 1.2331e-05 | -0.00019243 | 1.2331e-05 | -0.00019318 | 9.2342e-06
0.483 | 0.99951 | 0.99784 | 0.00068758 | 0,1,2,3 | -0.00018106 | -0.00019029 | 1.2331e-05 | -0.0001585 | 1.2331e-05 | -0.00019004 | 9.2342e-06
0.4831 | 0.99976 | 0.99844 | 0.00068751 | 0,1,2,3 | -0.00018041 | -0.00018438 | 1.2331e-05 | -0.0001903 | 1.2331e-05 | -0.00018171 | 9.2342e-06
0.4832 | 0.99992 | 0.99895 | 0.00068743 | 0,1,2,3 | -0.00017974 | -0.00019956 | 1.2331e-05 | -0.00016231 | 1.2331e-05 | -0.00018038 | 9.2342e-06
0.4833 | 1 | 0.99937 | 0.00068735 | 0,1,2,3 | -0.00017906 | -0.00018392 | 1.2331e-05 | -0.00017416 | 1.2331e-05 | -0.00018675 | 9.2342e-06
0.4834 | 0.99998 | 0.99967 | 0.00068727 | 0,1,2,3 | -0.00017836 | -0.00017836 | 1.2331e-05 | -0.00016425 | 1.2331e-05 | -0.00016462 | 9.2342e-06
0.4835 | 0.99988 | 0.99991 | 0.00068718 | 0,1,2,3 | -0.00017765 | -0.00017236 | 1.2331e-05 | -0.00018667 | 1.2331e-05 | -0.00018251 | 9.2342e-06
0.4836 | 0.99968 | 1.0001 | 0.0006871 | 0,1,2,3 | -0.00017692 | -0.00018053 | 1.2331e-05 | -0.00019089 | 1.2331e-05 | -0.00017931 | 9.2342e-06
0.4837 | 0.9994 | 1.0001 | 0.00068701 | 0,1,2,3 | -0.00017618 | -0.00016567 | 1.2331e-05 | -0.00017759 | 1.2331e-05 | -0.00018783 | 9.2342e-06
0.4838 | 0.99903 | 1.0001 | 0.00068692 | 0,1,2,3 | -0.00017542 | -0.00018572 | 1.2331e-05 | -0.00017641 | 1.2331e-05 | -0.00020048 | 9.2342e-06
0.4839 | 0.99857 | 1 | 0.00068683 | 0,1,2,3 | -0.00017465 | -0.00020657 | 1.2331e-05 | -0.00018024 | 1.2331e-05 | -0.00017277 | 9.2342e-06
0.484 | 0.99803 | 0.99981 | 0.00068674 | 0,1,2,3 | -0.00017386 | -0.00015516 | 1.2331e-05 | -0.00015504 | 1.2331e-05 | -0.00018736 | 9.2342e-06
0.4841 | 0.99739 | 0.99952 | 0.00068664 | 0,1,2,3 | -0.00017305 | -0.00019299 | 1.2331e-05 | -0.00017765 | 1.2331e-05 | -0.00016797 | 9.2342e-06
0.4842 | 0.99667 | 0.99915 | 0.00068654 | 0,1,2,3 | -0.00017223 | -0.00018313 | 1.2331e-05 | -0.00017993 | 1.2331e-05 | -0.00018077 | 9.2342e-06
0.4843 | 0.99585 | 0.9987 | 0.00068645 | 0,1,2,3 | -0.00017139 | -0.00018316 | 1.2331e-05 | -0.00017716 | 1.2331e-05 | -0.00019603 | 9.2342e-06
0.4844 | 0.99495 | 0.99815 | 0.00068635 | 0,1,2,3 | -0.00017054 | -0.00017843 | 1.2331e-05 | -0.00017232 | 1.2331e-05 | -0.00017848 | 9.2342e-06
0.4845 | 0.99396 | 0.99749 | 0.00068624 | 0,1,2,3 | -0.00016968 | -0.00016614 | 1.2331e-05 | -0.00017363 | 1.2331e-05 | -0.00016181 | 9.2342e-06
0.4846 | 0.99288 | 0.99676 | 0.00068614 | 0,1,2,3 | -0.0001688 | -0.00016884 | 1.2331e-05 | -0.00018695 | 1.2331e-05 | -0.00017418 | 9.2342e-06
0.4847 | 0.99172 | 0.99592 | 0.00068603 | 0,1,2,3 | -0.0001679 | -0.00018367 | 1.2331e-05 | -0.00016442 | 1.2331e-05 | -0.00015504 | 9.2342e-06
0.4848 | 0.99046 | 0.99501 | 0.00068593 | 0,1,2,3 | -0.00016699 | -0.00017663 | 1.2331e-05 | -0.00018382 | 1.2331e-05 | -0.00016576 | 9.2342e-06
0.4849 | 0.98912 | 0.99402 | 0.00068582 | 0,1,2,3 | -0.00016606 | -0.00016649 | 1.2331e-05 | -0.000178 | 1.2331e-05 | -0.0001726 | 9.2342e-06
0.485 | 0.98769 | 0.99292 | 0.00068571 | 0,1,2,3 | -0.00016512 | -0.00017618 | 1.2331e-05 | -0.00015361 | 1.2331e-05 | -0.00016022 | 9.2342e-06
0.4851 | 0.98617 | 0.99173 | 0.00068559 | 0,1,2,3 | -0.00016417 | -0.00017786 | 1.2331e-05 | -0.00015525 | 1.2331e-05 | -0.00016608 | 9.2342e-06
0.4852 | 0.98456 | 0.99049 | 0.00068548 | 0,1,2,3 | -0.0001632 | -0.00017041 | 1.2331e-05 | -0.00017247 | 1.2331e-05 | -0.00018451 | 9.2342e-06
0.4853 | 0.98287 | 0.9891 | 0.00068536 | 0,1,2,3 | -0.00016221 | -0.00014104 | 1.2331e-05 | -0.00016376 | 1.2331e-05 | -0.00014651 | 9.2342e-06
0.4854 | 0.98109 | 0.98765 | 0.00068524 | 0,1,2,3 | -0.00016122 | -0.00015685 | 1.2331e-05 | -0.0001609 | 1.2331e-05 | -0.00016065 | 9.2342e-06
0.4855 | 0.97922 | 0.98611 | 0.00068512 | 0,1,2,3 | -0.0001602 | -0.0001528 | 1.2331e-05 | -0.00016015 | 1.2331e-05 | -0.00016726 | 9.2342e-06
0.4856 | 0.97727 | 0.98449 | 0.000685 | 0,1,2,3 | -0.00015918 | -0.00013805 | 1.2331e-05 | -0.00017998 | 1.2331e-05 | -0.00015724 | 9.2342e-06
0.4857 | 0.97523 | 0.98281 | 0.00068488 | 0,1,2,3 | -0.00015814 | -0.00017938 | 1.2331e-05 | -0.00016795 | 1.2331e-05 | -0.00017704 | 9.2342e-06
0.4858 | 0.9731 | 0.98099 | 0.00068476 | 0,1,2,3 | -0.00015708 | -0.00014285 | 1.2331e-05 | -0.00013003 | 1.2331e-05 | -0.00015776 | 9.2342e-06
0.4859 | 0.97088 | 0.97911 | 0.00068463 | 0,1,2,3 | -0.00015601 | -0.00016527 | 1.2331e-05 | -0.00016097 | 1.2331e-05 | -0.00016429 | 9.2342e-06
0.486 | 0.96858 | 0.97715 | 0.0006845 | 0,1,2,3 | -0.00015493 | -0.00016341 | 1.2331e-05 | -0.00015152 | 1.2331e-05 | -0.00016359 | 9.2342e-06
0.4861 | 0.9662 | 0.97509 | 0.00068437 | 0,1,2,3 | -0.00015383 | -0.00016443 | 1.2331e-05 | -0.00015083 | 1.2331e-05 | -0.0001541 | 9.2342e-06
0.4862 | 0.96372 | 0.97295 | 0.00068424 | 0,1,2,3 | -0.00015272 | -0.00016037 | 1.2331e-05 | -0.00014766 | 1.2331e-05 | -0.00015642 | 9.2342e-06
0.4863 | 0.96117 | 0.97073 | 0.00068411 | 0,1,2,3 | -0.0001516 | -0.0001597 | 1.2331e-05 | -0.00016119 | 1.2331e-05 | -0.00016024 | 9.2342e-06
0.4864 | 0.95852 | 0.96841 | 0.00068398 | 0,1,2,3 | -0.00015047 | -0.00014889 | 1.2331e-05 | -0.00016437 | 1.2331e-05 | -0.00014063 | 9.2342e-06
0.4865 | 0.95579 | 0.96602 | 0.00068384 | 0,1,2,3 | -0.00014932 | -0.00016095 | 1.2331e-05 | -0.00016086 | 1.2331e-05 | -0.00015951 | 9.2342e-06
0.4866 | 0.95298 | 0.96353 | 0.00068371 | 0,1,2,3 | -0.00014815 | -0.00014809 | 1.2331e-05 | -0.00014901 | 1.2331e-05 | -0.00014597 | 9.2342e-06
0.4867 | 0.95008 | 0.96096 | 0.00068357 | 0,1,2,3 | -0.00014698 | -0.00015343 | 1.2331e-05 | -0.00014556 | 1.2331e-05 | -0.00015737 | 9.2342e-06
0.4868 | 0.9471 | 0.95829 | 0.00068343 | 0,1,2,3 | -0.00014579 | -0.00014052 | 1.2331e-05 | -0.00013167 | 1.2331e-05 | -0.00015461 | 9.2342e-06
0.4869 | 0.94403 | 0.95554 | 0.00068329 | 0,1,2,3 | -0.00014459 | -0.00013504 | 1.2331e-05 | -0.00015256 | 1.2331e-05 | -0.00013854 | 9.2342e-06
0.487 | 0.94088 | 0.95273 | 0.00068315 | 0,1,2,3 | -0.00014337 | -0.00017466 | 1.2331e-05 | -0.00016684 | 1.2331e-05 | -0.00014352 | 9.2342e-06
0.4871 | 0.93765 | 0.94983 | 0.000683 | 0,1,2,3 | -0.00014214 | -0.00013367 | 1.2331e-05 | -0.00016636 | 1.2331e-05 | -0.00015036 | 9.2342e-06
0.4872 | 0.93433 | 0.94682 | 0.00068286 | 0,1,2,3 | -0.0001409 | -0.00014192 | 1.2331e-05 | -0.00014398 | 1.2331e-05 | -0.00013771 | 9.2342e-06
0.4873 | 0.93093 | 0.94377 | 0.00068271 | 0,1,2,3 | -0.00013965 | -0.00015141 | 1.2331e-05 | -0.00015189 | 1.2331e-05 | -0.00015894 | 9.2342e-06
0.4874 | 0.92745 | 0.94061 | 0.00068257 | 0,1,2,3 | -0.00013839 | -0.0001266 | 1.2331e-05 | -0.00016262 | 1.2331e-05 | -0.00014388 | 9.2342e-06
0.4875 | 0.92388 | 0.93735 | 0.00068242 | 0,1,2,3 | -0.00013711 | -0.00012235 | 1.2331e-05 | -0.00015121 | 1.2331e-05 | -0.00013722 | 9.2342e-06
0.4876 | 0.92023 | 0.934 | 0.00068227 | 0,1,2,3 | -0.00013582 | -0.00014717 | 1.2331e-05 | -0.00011452 | 1.2331e-05 | -0.00012596 | 9.2342e-06
0.4877 | 0.9165 | 0.9306 | 0.00068212 | 0,1,2,3 | -0.00013452 | -0.00013303 | 1.2331e-05 | -0.00015949 | 1.2331e-05 | -0.00014239 | 9.2342e-06
0.4878 | 0.91269 | 0.9271 | 0.00068197 | 0,1,2,3 | -0.00013321 | -0.00013824 | 1.2331e-05 | -0.000131 | 1.2331e-05 | -0.0001406 | 9.2342e-06
0.4879 | 0.9088 | 0.92351 | 0.00068181 | 0,1,2,3 | -0.00013188 | -0.00013359 | 1.2331e-05 | -0.00013303 | 1.2331e-05 | -0.00013282 | 9.2342e-06
0.488 | 0.90483 | 0.91987 | 0.00068169 | 0,1,3 | -0.00013054 | -0.00016095 | 1.2331e-05 | -0.00010954 | 1.2331e-05 | -0.0001375 | 9.2342e-06
0.4881 | 0.90077 | 0.91613 | 0.00068154 | 0,1,2,3 | -0.0001292 | -0.00013645 | 1.2331e-05 | -0.00014991 | 1.2331e-05 | -0.00012951 | 9.2342e-06
0.4882 | 0.89664 | 0.9123 | 0.00068138 | 0,1,2,3 | -0.00012784 | -0.00012025 | 1.2331e-05 | -0.00013671 | 1.2331e-05 | -0.0001241 | 9.2342e-06
0.4883 | 0.89243 | 0.90838 | 0.00068128 | 0,1,2 | -0.00012647 | -0.00012394 | 1.2331e-05 | -0.00011398 | 1.2331e-05 | -0.00015428 | 9.2342e-06
0.4884 | 0.88814 | 0.9044 | 0.00068113 | 0,1,2,3 | -0.00012508 | -0.00011973 | 1.2331e-05 | -0.00013317 | 1.2331e-05 | -0.00013854 | 9.2342e-06
0.4885 | 0.88377 | 0.90032 | 0.00068097 | 0,1,2,3 | -0.00012369 | -0.0001063 | 1.2331e-05 | -0.00013096 | 1.2331e-05 | -0.0001181 | 9.2342e-06
0.4886 | 0.87932 | 0.89617 | 0.00068081 | 0,1,2,3 | -0.00012229 | -0.0001186 | 1.2331e-05 | -0.00013711 | 1.2331e-05 | -0.00012422 | 9.2342e-06
0.4887 | 0.87479 | 0.89194 | 0.00068065 | 0,1,2,3 | -0.00012087 | -0.00012289 | 1.2331e-05 | -0.00012851 | 1.2331e-05 | -0.00012696 | 9.2342e-06
0.4888 | 0.87018 | 0.88766 | 0.00068049 | 0,1,2,3 | -0.00011945 | -0.00012589 | 1.2331e-05 | -0.00014443 | 1.2331e-05 | -0.00013123 | 9.2342e-06
0.4889 | 0.8655 | 0.88327 | 0.00068033 | 0,1,2,3 | -0.00011801 | -0.00010593 | 1.2331e-05 | -0.00010598 | 1.2331e-05 | -0.00013608 | 9.2342e-06
0.489 | 0.86074 | 0.87881 | 0.00068016 | 0,1,2,3 | -0.00011657 | -0.00011392 | 1.2331e-05 | -0.00012894 | 1.2331e-05 | -0.00012636 | 9.2342e-06
0.4891 | 0.85591 | 0.87428 | 0.00068 | 0,1,2,3 | -0.00011511 | -0.00010431 | 1.2331e-05 | -0.00013298 | 1.2331e-05 | -0.00013316 | 9.2342e-06
0.4892 | 0.85099 | 0.86966 | 0.00067984 | 0,1,2,3 | -0.00011364 | -0.0001249 | 1.2331e-05 | -0.00010845 | 1.2331e-05 | -0.00011701 | 9.2342e-06
0.4893 | 0.84601 | 0.86496 | 0.00067967 | 0,1,2,3 | -0.00011217 | -0.00010662 | 1.2331e-05 | -9.7506e-05 | 1.2331e-05 | -0.00013151 | 9.2342e-06
0.4894 | 0.84094 | 0.86021 | 0.00067951 | 0,1,2,3 | -0.00011068 | -0.00013631 | 1.2331e-05 | -0.00012498 | 1.2331e-05 | -0.00012172 | 9.2342e-06
0.4895 | 0.83581 | 0.85536 | 0.00067934 | 0,1,2,3 | -0.00010918 | -0.00011917 | 1.2331e-05 | -9.0886e-05 | 1.2331e-05 | -0.00011777 | 9.2342e-06
0.4896 | 0.8306 | 0.85043 | 0.00067918 | 0,1,2,3 | -0.00010768 | -0.0001071 | 1.2331e-05 | -0.00010823 | 1.2331e-05 | -0.00011074 | 9.2342e-06
0.4897 | 0.82531 | 0.84544 | 0.00067901 | 0,1,2,3 | -0.00010616 | -0.00012101 | 1.2331e-05 | -9.7123e-05 | 1.2331e-05 | -0.00012195 | 9.2342e-06
0.4898 | 0.81995 | 0.84035 | 0.00067884 | 0,1,2,3 | -0.00010464 | -8.7246e-05 | 1.2331e-05 | -0.00011583 | 1.2331e-05 | -0.00010885 | 9.2342e-06
0.4899 | 0.81452 | 0.8352 | 0.00067867 | 0,1,2,3 | -0.0001031 | -0.00010977 | 1.2331e-05 | -9.7668e-05 | 1.2331e-05 | -0.00010743 | 9.2342e-06
0.49 | 0.80902 | 0.82997 | 0.00067851 | 0,1,2,3 | -0.00010156 | -0.00010329 | 1.2331e-05 | -0.00011618 | 1.2331e-05 | -0.00010056 | 9.2342e-06
0.4901 | 0.80344 | 0.82467 | 0.00067834 | 0,1,2,3 | -0.00010001 | -0.00010376 | 1.2331e-05 | -9.9086e-05 | 1.2331e-05 | -0.000108 | 9.2342e-06
0.4902 | 0.79779 | 0.81932 | 0.00067817 | 0,1,2,3 | -9.8445e-05 | -0.00010034 | 1.2331e-05 | -0.00011903 | 1.2331e-05 | -0.00012031 | 9.2342e-06
0.4903 | 0.79208 | 0.81389 | 0.000678 | 0,1,2,3 | -9.6875e-05 | -0.00010954 | 1.2331e-05 | -9.7311e-05 | 1.2331e-05 | -0.0001117 | 9.2342e-06
0.4904 | 0.78629 | 0.80838 | 0.00067783 | 0,1,2,3 | -9.5297e-05 | -0.00010269 | 1.2331e-05 | -9.9452e-05 | 1.2331e-05 | -0.00010987 | 9.2342e-06
0.4905 | 0.78043 | 0.8028 | 0.00067766 | 0,1,2,3 | -9.371e-05 | -0.00010031 | 1.2331e-05 | -9.5266e-05 | 1.2331e-05 | -0.00010648 | 9.2342e-06
0.4906 | 0.7745 | 0.79716 | 0.00067749 | 0,1,2,3 | -9.2115e-05 | -0.00011649 | 1.2331e-05 | -8.7938e-05 | 1.2331e-05 | -0.0001087 | 9.2342e-06
0.4907 | 0.76851 | 0.79144 | 0.00067732 | 0,1,2,3 | -9.0512e-05 | -8.4461e-05 | 1.2331e-05 | -0.00010467 | 1.2331e-05 | -0.00011029 | 9.2342e-06
0.4908 | 0.76244 | 0.78564 | 0.00067715 | 0,1,2,3 | -8.8901e-05 | -8.0943e-05 | 1.2331e-05 | -8.8427e-05 | 1.2331e-05 | -9.6887e-05 | 9.2342e-06
0.4909 | 0.75631 | 0.77975 | 0.00067698 | 0,1,2,3 | -8.7282e-05 | -6.6951e-05 | 1.2331e-05 | -8.23e-05 | 1.2331e-05 | -0.00010155 | 9.2342e-06
0.491 | 0.75011 | 0.77382 | 0.00067681 | 0,1,2,3 | -8.5655e-05 | -8.2165e-05 | 1.2331e-05 | -8.9713e-05 | 1.2331e-05 | -9.6929e-05 | 9.2342e-06
0.4911 | 0.74385 | 0.76782 | 0.00067664 | 0,1,2,3 | -8.4021e-05 | -9.2604e-05 | 1.2331e-05 | -8.1431e-05 | 1.2331e-05 | -0.00010679 | 9.2342e-06
0.4912 | 0.73751 | 0.76175 | 0.00067647 | 0,1,2,3 | -8.2379e-05 | -7.7015e-05 | 1.2331e-05 | -0.0001017 | 1.2331e-05 | -8.7537e-05 | 9.2342e-06
0.4913 | 0.73112 | 0.75561 | 0.00067629 | 0,1,2,3 | -8.073e-05 | -8.7156e-05 | 1.2331e-05 | -8.7314e-05 | 1.2331e-05 | -9.4488e-05 | 9.2342e-06
0.4914 | 0.72465 | 0.74939 | 0.00067612 | 0,1,2,3 | -7.9074e-05 | -8.3172e-05 | 1.2331e-05 | -7.2267e-05 | 1.2331e-05 | -8.4754e-05 | 9.2342e-06
0.4915 | 0.71813 | 0.74311 | 0.00067595 | 0,1,2,3 | -7.7411e-05 | -8.1116e-05 | 1.2331e-05 | -9.6888e-05 | 1.2331e-05 | -7.1425e-05 | 9.2342e-06
0.4916 | 0.71154 | 0.73678 | 0.00067581 | 0,1,3 | -7.5741e-05 | -9.4899e-05 | 1.2331e-05 | -3.8779e-05 | 1.2331e-05 | -8.6872e-05 | 9.2342e-06
0.4917 | 0.70488 | 0.73038 | 0.00067564 | 0,1,2,3 | -7.4064e-05 | -7.3947e-05 | 1.2331e-05 | -8.4247e-05 | 1.2331e-05 | -8.5279e-05 | 9.2342e-06
0.4918 | 0.69817 | 0.72389 | 0.00067547 | 0,1,2,3 | -7.2381e-05 | -8.2081e-05 | 1.2331e-05 | -5.201e-05 | 1.2331e-05 | -7.1061e-05 | 9.2342e-06
0.4919 | 0.69139 | 0.71735 | 0.0006753 | 0,1,2,3 | -7.0691e-05 | -7.2826e-05 | 1.2331e-05 | -6.91e-05 | 1.2331e-05 | -8.4696e-05 | 9.2342e-06
0.492 | 0.68455 | 0.71075 | 0.00067513 | 0,1,2,3 | -6.8996e-05 | -8.62e-05 | 1.2331e-05 | -7.7043e-05 | 1.2331e-05 | -6.8352e-05 | 9.2342e-06
0.4921 | 0.67765 | 0.7041 | 0.00067497 | 0,1,2,3 | -6.7294e-05 | -7.684e-05 | 1.2331e-05 | -9.1065e-05 | 1.2331e-05 | -7.6023e-05 | 9.2342e-06
0.4922 | 0.67069 | 0.69737 | 0.0006748 | 0,1,2,3 | -6.5586e-05 | -8.4403e-05 | 1.2331e-05 | -5.0826e-05 | 1.2331e-05 | -7.2586e-05 | 9.2342e-06
0.4923 | 0.66367 | 0.69059 | 0.00067463 | 0,1,2,3 | -6.3872e-05 | -6.1059e-05 | 1.2331e-05 | -8.5094e-05 | 1.2331e-05 | -7.3389e-05 | 9.2342e-06
0.4924 | 0.65659 | 0.68376 | 0.00067446 | 0,1,2,3 | -6.2153e-05 | -7.1607e-05 | 1.2331e-05 | -8.0653e-05 | 1.2331e-05 | -8.4015e-05 | 9.2342e-06
0.4925 | 0.64945 | 0.67686 | 0.00067429 | 0,1,2,3 | -6.0428e-05 | -7.6962e-05 | 1.2331e-05 | -8.0263e-05 | 1.2331e-05 | -5.8841e-05 | 9.2342e-06
0.4926 | 0.64225 | 0.66988 | 0.00067413 | 0,1,2,3 | -5.8698e-05 | -5.9329e-05 | 1.2331e-05 | -5.6578e-05 | 1.2331e-05 | -7.0366e-05 | 9.2342e-06
0.4927 | 0.635 | 0.66282 | 0.00067402 | 0,1,2 | -5.6963e-05 | -2.7649e-05 | 1.2331e-05 | -4.1618e-05 | 1.2331e-05 | -7.7314e-05 | 9.2342e-06
0.4928 | 0.62769 | 0.65574 | 0.00067385 | 0,1,2,3 | -5.5223e-05 | -6.3104e-05 | 1.2331e-05 | -5.3036e-05 | 1.2331e-05 | -7.6242e-05 | 9.2342e-06
0.4929 | 0.62033 | 0.64858 | 0.00067368 | 0,1,2,3 | -5.3478e-05 | -5.9764e-05 | 1.2331e-05 | -3.8517e-05 | 1.2331e-05 | -4.9406e-05 | 9.2342e-06
0.493 | 0.61291 | 0.64138 | 0.00067352 | 0,1,2,3 | -5.1728e-05 | -7.056e-05 | 1.2331e-05 | -7.1007e-05 | 1.2331e-05 | -5.3496e-05 | 9.2342e-06
0.4931 | 0.60543 | 0.63414 | 0.00067336 | 0,1,2,3 | -4.9974e-05 | -6.8369e-05 | 1.2331e-05 | -6.7349e-05 | 1.2331e-05 | -6.4957e-05 | 9.2342e-06
0.4932 | 0.5979 | 0.62681 | 0.00067319 | 0,1,2,3 | -4.8215e-05 | -3.9889e-05 | 1.2331e-05 | -4.5374e-05 | 1.2331e-05 | -5.1881e-05 | 9.2342e-06
0.4933 | 0.59032 | 0.61945 | 0.00067303 | 0,1,2,3 | -4.6452e-05 | -7.608e-05 | 1.2331e-05 | -6.1719e-05 | 1.2331e-05 | -5.8366e-05 | 9.2342e-06
0.4934 | 0.58269 | 0.61203 | 0.00067287 | 0,1,2,3 | -4.4685e-05 | -4.99e-05 | 1.2331e-05 | -5.1064e-05 | 1.2331e-05 | -5.4092e-05 | 9.2342e-06
0.4935 | 0.57501 | 0.60454 | 0.00067271 | 0,1,2,3 | -4.2914e-05 | -5.5114e-05 | 1.2331e-05 | -4.6182e-05 | 1.2331e-05 | -4.7925e-05 | 9.2342e-06
0.4936 | 0.56727 | 0.597 | 0.00067255 | 0,1,2,3 | -4.1139e-05 | -4.6354e-05 | 1.2331e-05 | -3.0124e-05 | 1.2331e-05 | -5.1545e-05 | 9.2342e-06
0.4937 | 0.55948 | 0.58941 | 0.00067239 | 0,1,2,3 | -3.9361e-05 | -2.9869e-05 | 1.2331e-05 | -3.9448e-05 | 1.2331e-05 | -5.065e-05 | 9.2342e-06
0.4938 | 0.55165 | 0.58176 | 0.00067223 | 0,1,2,3 | -3.7579e-05 | -6.3375e-05 | 1.2331e-05 | -2.6611e-05 | 1.2331e-05 | -3.8257e-05 | 9.2342e-06
0.4939 | 0.54376 | 0.57408 | 0.00067207 | 0,1,2,3 | -3.5794e-05 | -3.0795e-05 | 1.2331e-05 | -4.6178e-05 | 1.2331e-05 | -6.7441e-05 | 9.2342e-06
0.494 | 0.53583 | 0.56633 | 0.00067191 | 0,1,2,3 | -3.4005e-05 | -3.4426e-05 | 1.2331e-05 | -3.9302e-05 | 1.2331e-05 | -3.4146e-05 | 9.2342e-06
0.4941 | 0.52785 | 0.55855 | 0.00067176 | 0,1,2,3 | -3.2214e-05 | -4.727e-05 | 1.2331e-05 | -4.0371e-05 | 1.2331e-05 | -4.7879e-05 | 9.2342e-06
0.4942 | 0.51982 | 0.55069 | 0.0006716 | 0,1,2,3 | -3.042e-05 | -2.7391e-05 | 1.2331e-05 | -5.5307e-05 | 1.2331e-05 | -1.6321e-05 | 9.2342e-06
0.4943 | 0.51174 | 0.5428 | 0.00067145 | 0,1,2,3 | -2.8623e-05 | -3.5933e-05 | 1.2331e-05 | -2.7827e-05 | 1.2331e-05 | -3.9214e-05 | 9.2342e-06
0.4944 | 0.50362 | 0.53484 | 0.0006713 | 0,1,2,3 | -2.6823e-05 | -3.0162e-05 | 1.2331e-05 | -1.7873e-05 | 1.2331e-05 | -3.3364e-05 | 9.2342e-06
0.4945 | 0.49546 | 0.52688 | 0.00067114 | 0,1,2,3 | -2.5022e-05 | -4.3831e-05 | 1.2331e-05 | -5.3913e-05 | 1.2331e-05 | -3.8338e-05 | 9.2342e-06
0.4946 | 0.48725 | 0.51883 | 0.00067099 | 0,1,2,3 | -2.3218e-05 | -1.8193e-05 | 1.2331e-05 | -1.6678e-05 | 1.2331e-05 | -3.3639e-05 | 9.2342e-06
0.4947 | 0.479 | 0.51073 | 0.00067084 | 0,1,2,3 | -2.1412e-05 | -5.5874e-06 | 1.2331e-05 | -3.4706e-05 | 1.2331e-05 | -1.9689e-05 | 9.2342e-06
0.4948 | 0.4707 | 0.50259 | 0.0006707 | 0,1,2,3 | -1.9604e-05 | -7.7874e-06 | 1.2331e-05 | 2.2877e-06 | 1.2331e-05 | -3.0289e-05 | 9.2342e-06
0.4949 | 0.46237 | 0.49442 | 0.00067055 | 0,1,2,3 | -1.7795e-05 | -3.0421e-05 | 1.2331e-05 | -3.2467e-05 | 1.2331e-05 | -2.7866e-05 | 9.2342e-06
0.495 | 0.45399 | 0.48619 | 0.0006704 | 0,1,2,3 | -1.5984e-05 | -4.2255e-06 | 1.2331e-05 | -4.3609e-06 | 1.2331e-05 | -2.8622e-05 | 9.2342e-06
0.4951 | 0.44557 | 0.47794 | 0.00067026 | 0,1,2,3 | -1.4171e-05 | -2.8561e-05 | 1.2331e-05 | 7.626e-08 | 1.2331e-05 | -2.9727e-05 | 9.2342e-06
0.4952 | 0.43712 | 0.46963 | 0.00067011 | 0,1,2,3 | -1.2357e-05 | -1.3308e-05 | 1.2331e-05 | -2.2741e-05 | 1.2331e-05 | -1.5209e-05 | 9.2342e-06
0.4953 | 0.42862 | 0.46128 | 0.00066997 | 0,1,2,3 | -1.0543e-05 | -3.4735e-06 | 1.2331e-05 | -1.8601e-05 | 1.2331e-05 | -1.6431e-05 | 9.2342e-06
0.4954 | 0.42009 | 0.45291 | 0.00066983 | 0,1,2,3 | -8.7269e-06 | -2.6247e-05 | 1.2331e-05 | -9.2825e-06 | 1.2331e-05 | -2.5008e-05 | 9.2342e-06
0.4955 | 0.41151 | 0.44449 | 0.00066969 | 0,1,2,3 | -6.9105e-06 | -6.556e-06 | 1.2331e-05 | -8.7497e-06 | 1.2331e-05 | -3.0109e-05 | 9.2342e-06
0.4956 | 0.40291 | 0.43603 | 0.00066955 | 0,1,2,3 | -5.0934e-06 | -1.2903e-05 | 1.2331e-05 | 3.9033e-06 | 1.2331e-05 | -2.5066e-05 | 9.2342e-06
0.4957 | 0.39426 | 0.42752 | 0.00066942 | 0,1,2,3 | -3.276e-06 | -7.6696e-06 | 1.2331e-05 | -2.1532e-05 | 1.2331e-05 | 2.1733e-06 | 9.2342e-06
0.4958 | 0.38558 | 0.41898 | 0.00066928 | 0,1,2,3 | -1.4582e-06 | -2.7706e-05 | 1.2331e-05 | -5.525e-06 | 1.2331e-05 | -3.0245e-06 | 9.2342e-06
0.4959 | 0.37687 | 0.41039 | 0.00066915 | 0,1,2,3 | 3.5961e-07 | 2.2456e-05 | 1.2331e-05 | -5.6313e-06 | 1.2331e-05 | -1.0535e-05 | 9.2342e-06
0.496 | 0.36812 | 0.40181 | 0.00066901 | 0,1,2,3 | 2.1774e-06 | -2.9039e-05 | 1.2331e-05 | -2.1126e-05 | 1.2331e-05 | -1.6821e-05 | 9.2342e-06
0.4961 | 0.35935 | 0.39318 | 0.00066888 | 0,1,2,3 | 3.995e-06 | -2.0327e-05 | 1.2331e-05 | 6.2198e-06 | 1.2331e-05 | -1.7176e-05 | 9.2342e-06
0.4962 | 0.35053 | 0.38449 | 0.00066875 | 0,1,2,3 | 5.8122e-06 | -2.2918e-07 | 1.2331e-05 | -2.5942e-06 | 1.2331e-05 | 4.2198e-06 | 9.2342e-06
0.4963 | 0.34169 | 0.37574 | 0.00066862 | 0,1,2,3 | 7.6288e-06 | 1.6896e-05 | 1.2331e-05 | 1.3244e-05 | 1.2331e-05 | 1.5389e-05 | 9.2342e-06
0.4964 | 0.33282 | 0.367 | 0.0006685 | 0,1,2,3 | 9.4448e-06 | 6.2795e-06 | 1.2331e-05 | -2.5329e-06 | 1.2331e-05 | -4.1316e-06 | 9.2342e-06
0.4965 | 0.32392 | 0.35821 | 0.00066837 | 0,1,2,3 | 1.126e-05 | 1.4401e-05 | 1.2331e-05 | 4.5083e-06 | 1.2331e-05 | 5.4017e-06 | 9.2342e-06
0.4966 | 0.31499 | 0.34937 | 0.00066825 | 0,1,2,3 | 1.3074e-05 | 2.9237e-05 | 1.2331e-05 | 1.7759e-05 | 1.2331e-05 | 6.5662e-06 | 9.2342e-06
0.4967 | 0.30603 | 0.34052 | 0.00066813 | 0,1,2,3 | 1.4887e-05 | 4.0809e-06 | 1.2331e-05 | 2.055e-05 | 1.2331e-05 | 6.2349e-06 | 9.2342e-06
0.4968 | 0.29704 | 0.33162 | 0.00066801 | 0,1,2,3 | 1.6698e-05 | 1.3836e-05 | 1.2331e-05 | 3.4289e-05 | 1.2331e-05 | 1.6362e-05 | 9.2342e-06
0.4969 | 0.28803 | 0.32269 | 0.00066789 | 0,1,2,3 | 1.8509e-05 | 2.8584e-05 | 1.2331e-05 | 2.1042e-05 | 1.2331e-05 | 2.6496e-05 | 9.2342e-06
0.497 | 0.27899 | 0.31375 | 0.00066777 | 0,1,2,3 | 2.0317e-05 | 2.1952e-05 | 1.2331e-05 | 8.1348e-06 | 1.2331e-05 | 1.1987e-05 | 9.2342e-06
0.4971 | 0.26993 | 0.30477 | 0.00066765 | 0,1,2,3 | 2.2124e-05 | 3.5619e-05 | 1.2331e-05 | 1.8063e-05 | 1.2331e-05 | 2.0855e-05 | 9.2342e-06
0.4972 | 0.26084 | 0.29577 | 0.00066754 | 0,1,2,3 | 2.3928e-05 | 2.5493e-05 | 1.2331e-05 | 1.7158e-05 | 1.2331e-05 | 1.677e-05 | 9.2342e-06
0.4973 | 0.25173 | 0.28675 | 0.00066743 | 0,1,2,3 | 2.5731e-05 | 1.4553e-05 | 1.2331e-05 | 1.0829e-05 | 1.2331e-05 | 2.7952e-05 | 9.2342e-06
0.4974 | 0.2426 | 0.2777 | 0.00066732 | 0,1,2,3 | 2.7531e-05 | 2.4188e-05 | 1.2331e-05 | 5.3123e-05 | 1.2331e-05 | 1.6216e-05 | 9.2342e-06
0.4975 | 0.23345 | 0.26865 | 0.00066721 | 0,1,2,3 | 2.9328e-05 | 1.4515e-05 | 1.2331e-05 | 8.2199e-06 | 1.2331e-05 | 5.6831e-06 | 9.2342e-06
0.4976 | 0.22427 | 0.25956 | 0.0006671 | 0,1,2,3 | 3.1124e-05 | 5.0951e-05 | 1.2331e-05 | 1.1015e-05 | 1.2331e-05 | 2.3776e-05 | 9.2342e-06
0.4977 | 0.21508 | 0.25045 | 0.000667 | 0,1,2,3 | 3.2916e-05 | 3.3792e-05 | 1.2331e-05 | 1.0008e-05 | 1.2331e-05 | 2.0548e-05 | 9.2342e-06
0.4978 | 0.20586 | 0.24132 | 0.00066689 | 0,1,2,3 | 3.4705e-05 | 4.4434e-05 | 1.2331e-05 | 2.0103e-05 | 1.2331e-05 | 1.2041e-05 | 9.2342e-06
0.4979 | 0.19663 | 0.23217 | 0.00066679 | 0,1,2,3 | 3.6492e-05 | 2.9047e-05 | 1.2331e-05 | 3.5048e-05 | 1.2331e-05 | 2.4255e-05 | 9.2342e-06
0.498 | 0.18738 | 0.22299 | 0.00066669 | 0,1,2,3 | 3.8275e-05 | 3.4067e-05 | 1.2331e-05 | 3.2906e-05 | 1.2331e-05 | 3.3943e-05 | 9.2342e-06
0.4981 | 0.17812 | 0.21377 | 0.00066659 | 0,1,2,3 | 4.0054e-05 | 2.4087e-05 | 1.2331e-05 | 3.9887e-05 | 1.2331e-05 | 4.9729e-05 | 9.2342e-06
0.4982 | 0.16883 | 0.20455 | 0.0006665 | 0,1,2,3 | 4.183e-05 | 5.0314e-05 | 1.2331e-05 | 3.0011e-05 | 1.2331e-05 | 3.6062e-05 | 9.2342e-06
0.4983 | 0.15954 | 0.19531 | 0.0006664 | 0,1,2,3 | 4.3603e-05 | 4.9423e-05 | 1.2331e-05 | 3.9474e-05 | 1.2331e-05 | 3.5807e-05 | 9.2342e-06
0.4984 | 0.15023 | 0.18603 | 0.00066631 | 0,1,2,3 | 4.5371e-05 | 5.7988e-05 | 1.2331e-05 | 5.3964e-05 | 1.2331e-05 | 4.0929e-05 | 9.2342e-06
0.4985 | 0.1409 | 0.17677 | 0.00066622 | 0,1,2,3 | 4.7135e-05 | 4.5364e-05 | 1.2331e-05 | 4.5521e-05 | 1.2331e-05 | 2.9344e-05 | 9.2342e-06
0.4986 | 0.13156 | 0.1675 | 0.00066613 | 0,1,2,3 | 4.8896e-05 | 3.4469e-05 | 1.2331e-05 | 3.1067e-05 | 1.2331e-05 | 2.755e-05 | 9.2342e-06
0.4987 | 0.12222 | 0.1582 | 0.00066604 | 0,1,2,3 | 5.0652e-05 | 5.8545e-05 | 1.2331e-05 | 4.4758e-05 | 1.2331e-05 | 3.4481e-05 | 9.2342e-06
0.4988 | 0.11286 | 0.14886 | 0.00066596 | 0,1,2,3 | 5.2403e-05 | 6.0656e-05 | 1.2331e-05 | 7.778e-05 | 1.2331e-05 | 4.9907e-05 | 9.2342e-06
0.4989 | 0.10349 | 0.13954 | 0.00066587 | 0,1,2,3 | 5.415e-05 | 4.76e-05 | 1.2331e-05 | 6.2418e-05 | 1.2331e-05 | 3.5995e-05 | 9.2342e-06
0.499 | 0.094108 | 0.13018 | 0.00066579 | 0,1,2,3 | 5.5892e-05 | 6.1148e-05 | 1.2331e-05 | 5.8952e-05 | 1.2331e-05 | 5.6489e-05 | 9.2342e-06
0.4991 | 0.084721 | 0.12083 | 0.00066571 | 0,1,2,3 | 5.7628e-05 | 4.933e-05 | 1.2331e-05 | 5.7923e-05 | 1.2331e-05 | 4.4164e-05 | 9.2342e-06
0.4992 | 0.075327 | 0.11146 | 0.00066563 | 0,1,2,3 | 5.936e-05 | 3.5596e-05 | 1.2331e-05 | 6.3639e-05 | 1.2331e-05 | 6.1515e-05 | 9.2342e-06
0.4993 | 0.065926 | 0.10211 | 0.00066556 | 0,1,2,3 | 6.1087e-05 | 5.2188e-05 | 1.2331e-05 | 3.5646e-05 | 1.2331e-05 | 5.0091e-05 | 9.2342e-06
0.4994 | 0.056519 | 0.09272 | 0.00066548 | 0,1,2,3 | 6.2808e-05 | 6.3871e-05 | 1.2331e-05 | 5.0321e-05 | 1.2331e-05 | 5.9792e-05 | 9.2342e-06
0.4995 | 0.047106 | 0.083324 | 0.00066541 | 0,1,2,3 | 6.4523e-05 | 7.894e-05 | 1.2331e-05 | 5.2069e-05 | 1.2331e-05 | 5.6089e-05 | 9.2342e-06
0.4996 | 0.03769 | 0.073949 | 0.00066534 | 0,1,2,3 | 6.6233e-05 | 5.0219e-05 | 1.2331e-05 | 4.9843e-05 | 1.2331e-05 | 4.6182e-05 | 9.2342e-06
0.4997 | 0.028271 | 0.064554 | 0.00066527 | 0,1,2,3 | 6.7937e-05 | 5.6469e-05 | 1.2331e-05 | 7.1165e-05 | 1.2331e-05 | 4.9216e-05 | 9.2342e-06
0.4998 | 0.018848 | 0.055161 | 0.00066521 | 0,1,2,3 | 6.9635e-05 | 6.5037e-05 | 1.2331e-05 | 6.1808e-05 | 1.2331e-05 | 4.5747e-05 | 9.2342e-06
0.4999 | 0.0094246 | 0.045767 | 0.00066514 | 0,1,2,3 | 7.1326e-05 | 5.2109e-05 | 1.2331e-05 | 7.0207e-05 | 1.2331e-05 | 4.6831e-05 | 9.2342e-06
0.5 | -1.3442e-12 | 0.036361 | 0.00066511 | 0,2,3 | 7.3012e-05 | 9.4281e-05 | 1.2331e-05 | 4.1295e-05 | 1.2331e-05 | 6.7317e-05 | 9.2342e-06